## project
attribute | value
project | newpathways-workflow.git
file_created | 2025-07-08 13:45:37
newpathways-workflow.git.url | git@github.com:iiasa/newpathways-workflow.git
newpathways-workflow.git.commit_hash | af5bd2fdec0dd3ead1dc955695b545f6846b851e
newpathways-workflow.git.commit_timestamp | 2025-07-08 15:41:21
common-definitions.url | https://github.com/IAMconsortium/common-definitions.git/
common-definitions.commit_hash | ebf0347c3ba0339ebd036aa28c79886e69bf9556
common-definitions.commit_timestamp | 2025-07-08 13:46:12

## variable
variable | description | repository | unit | tier | navigate | engage | notes | lower_bound | note | range | region-aggregation | check-aggregate | skip-region-aggregation | sdg | weight | min | components | shape | agmip | ngfs5
Agricultural Demand | Total demand for food, non-food and feed products (crops and livestock) and bioenergy crops (1st & 2nd generation) | common-definitions | million t DM/yr | 1 | [14 empty] | Domestic use (CONS)
Agricultural Demand¦Crops | Demand for crops including food, feed products and bioenergy (1st & 2nd generation crops) | common-definitions | million t DM/yr | 1 | [14 empty] | Domestic use (CONS) - Crops (CRP)
Agricultural Demand¦Crops¦Bioenergy | Demand for bioenergy crops (1st & 2nd generation) | common-definitions | million t DM/yr | 1
Agricultural Demand¦Crops¦Bioenergy¦1st Generation | Demand for 1st generation bioenergy crops (sugar, starch and oil crops) | common-definitions | million t DM/yr | 2
Agricultural Demand¦Crops¦Bioenergy¦2nd Generation | Demand for second-generation bioenergy crops (short rotation grasses, short rotation trees) | common-definitions | million t DM/yr | 1 | [14 empty] | Domestic use (CONS) - Energy Crops (ECP)
Agricultural Demand¦Crops¦Feed | Demand for feed crops | common-definitions | million t DM/yr | 2 | [14 empty] | Feed demand (FEED) - Crops (CRP)
Agricultural Demand¦Crops¦Feed¦Cereals | Demand for feed crops - cereals (maize, rice, temperate cereals and tropical cereals) | common-definitions | million t DM/yr | 3
Agricultural Demand¦Crops¦Feed¦Oil Crops | Demand for feed crops - oil crops (cotton seed, groundnuts, oilpalms, other oil crops incl rapeseed, soybean, sunflower) | common-definitions | million t DM/yr | 3
Agricultural Demand¦Crops¦Feed¦Other Crops | Demand for feed crops - other crops (fruits, vegetables, nuts, potatoes, pulses, tropical roots) | common-definitions | million t DM/yr | 3
Agricultural Demand¦Crops¦Feed¦Sugar Crops | Demand for feed crops - sugar crops (sugar beet, sugar cane) | common-definitions | million t DM/yr | 3
Agricultural Demand¦Crops¦Food | Demand for food crops (primary and processed) | common-definitions | million t DM/yr | 2 | [14 empty] | Food demand (FOOD) - Crops (CRP)
Agricultural Demand¦Crops¦Food¦Cereals | Demand for food crops - cereals (maize, rice, temperate cereals and tropical cereals) | common-definitions | million t DM/yr | 3
Agricultural Demand¦Crops¦Food¦Oil Crops | Demand for food crops - oil crops (cotton seed, groundnuts, oilpalms, other oil crops incl rapeseed, soybean, sunflower) | common-definitions | million t DM/yr | 3
Agricultural Demand¦Crops¦Food¦Other Crops | Demand for food crops - other crops (fruits, vegetables, nuts, potatoes, pulses, tropical roots) | common-definitions | million t DM/yr | 3
Agricultural Demand¦Crops¦Food¦Sugar Crops | Demand for food crops - sugar crops (sugar beet, sugar cane) | common-definitions | million t DM/yr | 3
Agricultural Demand¦Crops¦Other | Demand for crops for other uses | common-definitions | million t DM/yr | 2
Agricultural Demand¦Livestock | Demand for livestock products (excluding fish) | common-definitions | million t DM/yr | 1 | [14 empty] | Domestic use (CONS) - LSP
Agricultural Demand¦Livestock¦Feed | Demand for livestock products used as feed (excluding fish) | common-definitions | million t DM/yr | 2
Agricultural Demand¦Livestock¦Food | Demand for livestock products used as food (excluding fish) | common-definitions | million t DM/yr | 2 | [14 empty] | Food demand (FOOD) - Livestock (LSP)
Agricultural Demand¦Livestock¦Food¦Non-Ruminant | Demand for livestock products used as food - monogastric meat (pig, poultry) and eggs | common-definitions | million t DM/yr | 3
Agricultural Demand¦Livestock¦Food¦Non-Ruminant¦Eggs | Demand for livestock products used as food - eggs | common-definitions | million t DM/yr | 3
Agricultural Demand¦Livestock¦Food¦Non-Ruminant¦Meat | Demand for livestock products used as food - monogastric meat (pig, poultry) | common-definitions | million t DM/yr | 3
Agricultural Demand¦Livestock¦Food¦Non-Ruminant¦Meat¦Pig | Demand for livestock products used as food - pig meat | common-definitions | million t DM/yr | 3
Agricultural Demand¦Livestock¦Food¦Non-Ruminant¦Meat¦Poultry | Demand for livestock products used as food - poultry meat | common-definitions | million t DM/yr | 3
Agricultural Demand¦Livestock¦Food¦Ruminant | Demand for livestock products used as food - ruminant meat (cattle, goat, sheep) and dairy products (milk, cheese) | common-definitions | million t DM/yr | 3
Agricultural Demand¦Livestock¦Food¦Ruminant¦Dairy | Demand for livestock products used as food - dairy products (milk, cheese) | common-definitions | million t DM/yr | 3
Agricultural Demand¦Livestock¦Food¦Ruminant¦Meat | Demand for livestock products used as food - ruminant meat (cattle, goat, sheep) | common-definitions | million t DM/yr | 3
Agricultural Demand¦Livestock¦Other | Demand for livestock products for other uses | common-definitions | million t DM/yr | 2
Agricultural Demand¦Residues | Demand for residues from agricultural production for feed, bioenergy and other uses | common-definitions | million t DM/yr | 2
Agricultural Demand¦Residues¦Bioenergy | Demand for residues as bioenergy | common-definitions | million t DM/yr | 2
Agricultural Demand¦Residues¦Feed | Demand for residues as feed | common-definitions | million t DM/yr | 2
Agricultural Demand¦Residues¦Other | Demand of residues for other uses | common-definitions | million t DM/yr | 2
Agricultural Material Footprint [per capita] | Biomass usage per capita excluding pasture and forestry | common-definitions | t DM/cap/yr | [10 empty] | 12 | Population |  |  | Agricultural Material Footprint
Agricultural Production | Total production of food, non-food and feed products (crops and livestock) and bioenergy crops (1st & 2nd generation) | common-definitions | million t DM/yr | 1 | [14 empty] | Production (PROD)
Agricultural Production¦Crops | Production of crops | common-definitions | million t DM/yr | 1 | [14 empty] | Production (PROD) - All crops (CRP)
Agricultural Production¦Crops¦Cereals | Production of cereals (maize, rice, temperate cereals and tropical cereals) | common-definitions | million t DM/yr | 2 |  | Agricultural Production¦Cereals
Agricultural Production¦Crops¦Energy Crops | Production of second-generation bioenergy crops (short rotation grasses, short rotation trees) | common-definitions | million t DM/yr | 2 |  | Agricultural Production¦Energy¦Crops
Agricultural Production¦Crops¦Oil Crops | Production of oil crops (cotton seed, groundnuts, oilpalms, other oil crops incl rapeseed, soybean, sunflower) | common-definitions | million t DM/yr | 2 |  | Agricultural Production¦Oil Crops
Agricultural Production¦Crops¦Other Crops | Production of other crops (fruits, vegetables, nuts, potatoes, pulses, tropical roots) | common-definitions | million t DM/yr | 2 |  | Agricultural Production¦Other Crops
Agricultural Production¦Crops¦Sugar Crops | Production of sugar crops (sugar beet, sugar cane) | common-definitions | million t DM/yr | 2 |  | Agricultural Production¦Sugar Crops
Agricultural Production¦Livestock | Production of livestock products (excluding fish) | common-definitions | million t DM/yr | 1 | [14 empty] | Production (PROD) - Livestock (LSP)
Agricultural Production¦Livestock¦Non-Ruminant | Production of monogastric meat (pig, poultry) and eggs | common-definitions | million t DM/yr | 2 | [14 empty] | Production (PROD) - Dairy (DRY)
Agricultural Production¦Livestock¦Non-Ruminant¦Eggs | Production of eggs | common-definitions | million t DM/yr | 2 | [14 empty] | Production (PROD) - Dairy (DRY)
Agricultural Production¦Livestock¦Non-Ruminant¦Meat | Production of monogastric meat (pig, poultry) | common-definitions | million t DM/yr | 2 | [14 empty] | Production (PROD) - Dairy (DRY)
Agricultural Production¦Livestock¦Non-Ruminant¦Meat¦Pig | Production of pig meat | common-definitions | million t DM/yr | 2 | [14 empty] | Production (PROD) - Dairy (DRY)
Agricultural Production¦Livestock¦Non-Ruminant¦Meat¦Poultry | Production of poultry meat | common-definitions | million t DM/yr | 2 | [14 empty] | Production (PROD) - Dairy (DRY)
Agricultural Production¦Livestock¦Ruminant | Production of ruminant meat (cattle, goat, sheep) and dairy products (milk, cheese) | common-definitions | million t DM/yr | 2 | [14 empty] | Production (PROD) - Dairy (DRY)
Agricultural Production¦Livestock¦Ruminant¦Dairy | Production of dairy products (milk, cheese) | common-definitions | million t DM/yr | 2 | [14 empty] | Production (PROD) - Dairy (DRY)
Agricultural Production¦Livestock¦Ruminant¦Meat | Production of ruminant meat (cattle, goat, sheep) | common-definitions | million t DM/yr | 2 | [14 empty] | Production (PROD) - Dairy (DRY)
Agricultural Production¦Residues | Harvested agricultural residues | common-definitions | million t DM/yr | 2 |  |  | A large share of residues usually remains on the field.
Air Pollution¦PM2.5¦Urban Population | Urban population weighted annual average PM2.5 concentrations. | common-definitions | ug/m3 | [10 empty] | 11 | Population¦Urban |  |  | Air Pollution¦PM2.5¦Urban population
Capacity Additions¦Electricity | Total annual new installation of electricity generation capacity | common-definitions | GW/yr | 2 |  |  | This variable should be computed as yearly average additions between the previous and the current reported time step.
Capacity Additions¦Electricity¦Ammonia | Annual new installation of capacity to generate electricity from ammonia | common-definitions | GW/yr | 2 |  |  | This variable should be computed as yearly average additions between the previous and the current reported time step.
Capacity Additions¦Electricity¦Biomass | Annual new installation of capacity to generate electricity from purpose-grown bioenergy crops, biogas, crop and forestry residue, municipal solid waste bioenergy and traditional biomass | common-definitions | GW/yr | 2 |  |  | This variable should be computed as yearly average additions between the previous and the current reported time step.
Capacity Additions¦Electricity¦Biomass¦w/ CCS | Annual new installation of capacity to generate electricity from purpose-grown bioenergy crops, biogas, crop and forestry residue, municipal solid waste bioenergy and traditional biomass in combination with carbon capture and storage (CCS) | common-definitions | GW/yr | 2 |  |  | This variable should be computed as yearly average additions between the previous and the current reported time step.
Capacity Additions¦Electricity¦Biomass¦w/o CCS | Annual new installation of capacity to generate electricity from purpose-grown bioenergy crops, biogas, crop and forestry residue, municipal solid waste bioenergy and traditional biomass without carbon capture and storage (CCS) | common-definitions | GW/yr | 2 |  |  | This variable should be computed as yearly average additions between the previous and the current reported time step.
Capacity Additions¦Electricity¦Coal | Annual new installation of capacity to generate electricity from coal including lignite | common-definitions | GW/yr | 2 |  |  | This variable should be computed as yearly average additions between the previous and the current reported time step.
Capacity Additions¦Electricity¦Coal¦w/ CCS | Annual new installation of capacity to generate electricity from coal including lignite in combination with carbon capture and storage (CCS) | common-definitions | GW/yr | 2 |  |  | This variable should be computed as yearly average additions between the previous and the current reported time step.
Capacity Additions¦Electricity¦Coal¦w/o CCS | Annual new installation of capacity to generate electricity from coal including lignite without carbon capture and storage (CCS) | common-definitions | GW/yr | 2 |  |  | This variable should be computed as yearly average additions between the previous and the current reported time step.
Capacity Additions¦Electricity¦Fossil | Annual new installation of capacity to generate electricity from fossil fuels including coal, natural gas and conventional/unconventional oil | common-definitions | GW/yr | 2 |  |  | This variable should be computed as yearly average additions between the previous and the current reported time step.
Capacity Additions¦Electricity¦Fossil¦w/ CCS | Annual new installation of capacity to generate electricity from fossil fuels including coal, natural gas and conventional/unconventional oil in combination with carbon capture and storage (CCS) | common-definitions | GW/yr | 2 |  |  | This variable should be computed as yearly average additions between the previous and the current reported time step.
Capacity Additions¦Electricity¦Fossil¦w/o CCS | Annual new installation of capacity to generate electricity from fossil fuels including coal, natural gas and conventional/unconventional oil without carbon capture and storage (CCS) | common-definitions | GW/yr | 2 |  |  | This variable should be computed as yearly average additions between the previous and the current reported time step.
Capacity Additions¦Electricity¦Gas | Annual new installation of capacity to generate electricity from natural gas (fossil methane) | common-definitions | GW/yr | 2 |  |  | This variable should be computed as yearly average additions between the previous and the current reported time step.
Capacity Additions¦Electricity¦Gas¦w/ CCS | Annual new installation of capacity to generate electricity from natural gas (fossil methane) in combination with carbon capture and storage (CCS) | common-definitions | GW/yr | 2 |  |  | This variable should be computed as yearly average additions between the previous and the current reported time step.
Capacity Additions¦Electricity¦Gas¦w/o CCS | Annual new installation of capacity to generate electricity from natural gas (fossil methane) without carbon capture and storage (CCS) | common-definitions | GW/yr | 2 |  |  | This variable should be computed as yearly average additions between the previous and the current reported time step.
Capacity Additions¦Electricity¦Geothermal | Annual new installation of capacity to generate electricity from geothermal sources | common-definitions | GW/yr | 2 |  |  | This variable should be computed as yearly average additions between the previous and the current reported time step.
Capacity Additions¦Electricity¦Hydro | Annual new installation of capacity to generate electricity from hydropower | common-definitions | GW/yr | 2 |  |  | This variable should be computed as yearly average additions between the previous and the current reported time step.
Capacity Additions¦Electricity¦Hydrogen | Annual new installation of capacity to generate electricity from hydrogen | common-definitions | GW/yr | 2 |  |  | This variable should be computed as yearly average additions between the previous and the current reported time step.
Capacity Additions¦Electricity¦Non-Biomass Renewables | Annual new installation of capacity to generate electricity from hydro, wind, solar, geothermal, ocean, and other renewable sources excluding biomass | common-definitions | GW/yr | 2 |  |  | This variable should be computed as yearly average additions between the previous and the current reported time step.
Capacity Additions¦Electricity¦Nuclear | Annual new installation of capacity to generate electricity from nuclear power | common-definitions | GW/yr | 2 |  |  | This variable should be computed as yearly average additions between the previous and the current reported time step.
Capacity Additions¦Electricity¦Ocean | Annual new installation of capacity to generate electricity from oceans | common-definitions | GW/yr | 2 |  |  | This variable should be computed as yearly average additions between the previous and the current reported time step.
Capacity Additions¦Electricity¦Oil | Annual new installation of capacity to generate electricity from conventional and unconventional crude oil in combination with carbon capture and storage (CCS) | common-definitions | GW/yr | 2 |  |  | This variable should be computed as yearly average additions between the previous and the current reported time step.
Capacity Additions¦Electricity¦Oil¦w/ CCS | Annual new installation of capacity to generate electricity from conventional and unconventional crude oil in combination with carbon capture and storage (CCS) | common-definitions | GW/yr | 2 |  |  | This variable should be computed as yearly average additions between the previous and the current reported time step.
Capacity Additions¦Electricity¦Oil¦w/o CCS | Annual new installation of capacity to generate electricity from conventional and unconventional crude oil without carbon capture and storage (CCS) | common-definitions | GW/yr | 2 |  |  | This variable should be computed as yearly average additions between the previous and the current reported time step.
Capacity Additions¦Electricity¦Other | Annual new installation of capacity to generate electricity from sources that do not fit any other category | common-definitions | GW/yr | 2 |  |  | This variable should be computed as yearly average additions between the previous and the current reported time step.
Capacity Additions¦Electricity¦Solar | Annual new installation of capacity to generate electricity from solar energy | common-definitions | GW/yr | 2 |  |  | This variable should be computed as yearly average additions between the previous and the current reported time step.
Capacity Additions¦Electricity¦Solar¦CSP | Annual new installation of capacity to generate electricity from utility-scale concentrated solar power (CSP) | common-definitions | GW/yr | 2 |  |  | This variable should be computed as yearly average additions between the previous and the current reported time step.
Capacity Additions¦Electricity¦Solar¦PV | Annual new installation of capacity to generate electricity from photovoltaics (PV) | common-definitions | GW/yr | 2 |  |  | This variable should be computed as yearly average additions between the previous and the current reported time step.
Capacity Additions¦Electricity¦Solar¦PV¦Agri-PV | Annual new installation of capacity to generate electricity from photovoltaics (PV) on agricultural land (mixed use) | common-definitions | GW/yr | 3 |  |  | This variable should be computed as yearly average additions between the previous and the current reported time step.
Capacity Additions¦Electricity¦Solar¦PV¦Commercial | Annual new installation of capacity to generate electricity from commercial rooftop photovoltaics (PV) | common-definitions | GW/yr | 3 |  |  | This variable should be computed as yearly average additions between the previous and the current reported time step.
Capacity Additions¦Electricity¦Solar¦PV¦Floating | Annual new installation of capacity to generate electricity from photovoltaics (PV) on water | common-definitions | GW/yr | 3 |  |  | This variable should be computed as yearly average additions between the previous and the current reported time step.
Capacity Additions¦Electricity¦Solar¦PV¦Open Land | Annual new installation of capacity to generate electricity from photovoltaics (PV) on open land (no mixed use) | common-definitions | GW/yr | 3 |  |  | This variable should be computed as yearly average additions between the previous and the current reported time step.
Capacity Additions¦Electricity¦Solar¦PV¦Other | Annual new installation of capacity to generate electricity from other types of photovoltaics (PV) | common-definitions | GW/yr | 3 |  |  | This variable should be computed as yearly average additions between the previous and the current reported time step.
Capacity Additions¦Electricity¦Solar¦PV¦Residential | Annual new installation of capacity to generate electricity from residential rooftop photovoltaics (PV) | common-definitions | GW/yr | 3 |  |  | This variable should be computed as yearly average additions between the previous and the current reported time step.
Capacity Additions¦Electricity¦Wind | Annual new installation of capacity to generate electricity from wind power | common-definitions | GW/yr | 2 |  |  | This variable should be computed as yearly average additions between the previous and the current reported time step.
Capacity Additions¦Electricity¦Wind¦Offshore | Annual new installation of capacity to generate electricity from offshore wind power | common-definitions | GW/yr | 2 |  |  | This variable should be computed as yearly average additions between the previous and the current reported time step.
Capacity Additions¦Electricity¦Wind¦Onshore | Annual new installation of capacity to generate electricity from onshore wind power | common-definitions | GW/yr | 2 |  |  | This variable should be computed as yearly average additions between the previous and the current reported time step.
Capacity Additions¦Gases | Total annual new capacity installation to produce gaseous fuels including natural gas and biogas, not including hydrogen | common-definitions | GW/yr | 2 |  |  | This variable should be computed as yearly average additions between the previous and the current reported time step.
Capacity Additions¦Gases¦Biomass | Total annual new capacity installation to produce gaseous fuels from biogenic sources, mainly biogas | common-definitions | GW/yr | 3 |  |  | This variable should be computed as yearly average additions between the previous and the current reported time step.
Capacity Additions¦Gases¦Coal | Total annual new capacity installation to produce gaseous fuels from fossil coal gasification | common-definitions | GW/yr | 3 |  |  | This variable should be computed as yearly average additions between the previous and the current reported time step.
Capacity Additions¦Gases¦Electricity | Total annual new capacity installation to produce gas from electricity i.e., 'power-to-gas' (if hydrogen is not explicitly modeled as an intermediate product) | common-definitions | GW/yr | 3 |  |  | This variable should be computed as yearly average additions between the previous and the current reported time step.
Capacity Additions¦Gases¦Fossil | Total annual new capacity installation to produce gaseous fuels from fossil fuels including natural gas and coal | common-definitions | GW/yr | 3 |  |  | This variable should be computed as yearly average additions between the previous and the current reported time step.
Capacity Additions¦Gases¦Gas | Total annual new capacity installation to produce fossil methane ('natural gas') | common-definitions | GW/yr | 3 |  |  | This variable should be computed as yearly average additions between the previous and the current reported time step.
Capacity Additions¦Gases¦Hydrogen | Total annual new capacity installation to produce gaseous fuels from hydrogen (if hydrogen is explicitly modeled as a commodity and not an implicit intermediate product of the transformation technologies) | common-definitions | GW/yr | 3 |  |  | This variable should be computed as yearly average additions between the previous and the current reported time step.
Capacity Additions¦Gases¦Other | Total annual new capacity installation to produce gaseous fuels from sources that do not fit any other category | common-definitions | GW/yr | 3 |  |  | This variable should be computed as yearly average additions between the previous and the current reported time step.
Capacity Additions¦Heat | Total annual new capacity installation to produce centralized heat | common-definitions | GW/yr | 2 |  |  | This variable should be computed as yearly average additions between the previous and the current reported time step.
Capacity Additions¦Heat¦Biomass | Total annual new capacity installation to produce centralized heat from biomass, including biogas | common-definitions | GW/yr | 3 |  |  | This variable should be computed as yearly average additions between the previous and the current reported time step.
Capacity Additions¦Heat¦Coal | Total annual new capacity installation to produce centralized heat from coal | common-definitions | GW/yr | 3 |  |  | This variable should be computed as yearly average additions between the previous and the current reported time step.
Capacity Additions¦Heat¦Electricity | Total annual new capacity installation to produce centralized heat from electricity | common-definitions | GW/yr | 3 |  |  | This variable should be computed as yearly average additions between the previous and the current reported time step.
Capacity Additions¦Heat¦Fossil | Total annual new capacity installation to produce centralized heat from fossil fuels including natural gas, oil and coal | common-definitions | GW/yr | 3 |  |  | This variable should be computed as yearly average additions between the previous and the current reported time step.
Capacity Additions¦Heat¦Gas | Total annual new capacity installation to produce centralized heat from fossil methane ('natural gas') | common-definitions | GW/yr | 3 |  |  | This variable should be computed as yearly average additions between the previous and the current reported time step.
Capacity Additions¦Heat¦Geothermal | Total annual new capacity installation to produce centralized heat from geothermal energy excluding ground-source heat pumps | common-definitions | GW/yr | 3 |  |  | This variable should be computed as yearly average additions between the previous and the current reported time step.
Capacity Additions¦Heat¦Hydrogen | Total annual new capacity installation to produce centralized heat from hydrogen | common-definitions | GW/yr | 3 |  |  | This variable should be computed as yearly average additions between the previous and the current reported time step.
Capacity Additions¦Heat¦Nuclear | Total annual new capacity installation to produce centralized heat from nuclear energy | common-definitions | GW/yr | 3 |  |  | This variable should be computed as yearly average additions between the previous and the current reported time step.
Capacity Additions¦Heat¦Oil | Total annual new capacity installation to produce centralized heat from refined crude oil | common-definitions | GW/yr | 3 |  |  | This variable should be computed as yearly average additions between the previous and the current reported time step.
Capacity Additions¦Heat¦Other | Total annual new capacity installation to produce centralized heat from sources that do not fit any other category | common-definitions | GW/yr | 3 |  |  | This variable should be computed as yearly average additions between the previous and the current reported time step.
Capacity Additions¦Heat¦Solar | Total annual new capacity installation to produce centralized heat from solar energy | common-definitions | GW/yr | 3 |  |  | This variable should be computed as yearly average additions between the previous and the current reported time step.
Capacity Additions¦Hydrogen | Total annual new capacity installation to produce hydrogen | common-definitions | GW/yr | 2 |  |  | This variable should be computed as yearly average additions between the previous and the current reported time step.
Capacity Additions¦Hydrogen¦Biomass | Total annual new capacity installation to produce hydrogen generated from biomass | common-definitions | GW/yr | 3 |  |  | This variable should be computed as yearly average additions between the previous and the current reported time step.
Capacity Additions¦Hydrogen¦Coal | Total annual new capacity installation to produce hydrogen from coal | common-definitions | GW/yr | 3 |  |  | This variable should be computed as yearly average additions between the previous and the current reported time step.
Capacity Additions¦Hydrogen¦Electricity | Total annual new capacity installation to produce hydrogen from electrolysis | common-definitions | GW/yr | 3 |  |  | This variable should be computed as yearly average additions between the previous and the current reported time step.
Capacity Additions¦Hydrogen¦Fossil | Total annual new capacity installation to produce hydrogen from fossil fuels including natural gas, oil and coal | common-definitions | GW/yr | 3 |  |  | This variable should be computed as yearly average additions between the previous and the current reported time step.
Capacity Additions¦Hydrogen¦Gas | Total annual new capacity installation to produce hydrogen from fossil methane ('natural gas') | common-definitions | GW/yr | 3 |  |  | This variable should be computed as yearly average additions between the previous and the current reported time step.
Capacity Additions¦Hydrogen¦Nuclear | Total annual new capacity installation to produce hydrogen from nuclear energy (e.g. thermochemical water splitting with nuclear heat) | common-definitions | GW/yr | 3 |  |  | This variable should be computed as yearly average additions between the previous and the current reported time step.
Capacity Additions¦Hydrogen¦Oil | Total annual new capacity installation to produce hydrogen from refined crude oil | common-definitions | GW/yr | 3 |  |  | This variable should be computed as yearly average additions between the previous and the current reported time step.
Capacity Additions¦Hydrogen¦Other | Total annual new capacity installation to produce hydrogen from other sources | common-definitions | GW/yr | 3 |  |  | This variable should be computed as yearly average additions between the previous and the current reported time step.
Capacity Additions¦Hydrogen¦Solar | Total annual new capacity installation to produce hydrogen from solar energy (e.g. thermochemical water splitting with solar heat) | common-definitions | GW/yr | 3 |  |  | This variable should be computed as yearly average additions between the previous and the current reported time step.
Capacity Additions¦Liquids | Total annual new capacity installation to produce refined liquid fuels including oil products, fuels from gas and coal, synthetic fuels and biofuels | common-definitions | GW/yr | 2 |  |  | This variable should be computed as yearly average additions between the previous and the current reported time step.
Capacity Additions¦Liquids¦Biomass | Total annual new capacity installation to produce liquid fuels from biomass | common-definitions | GW/yr | 3 |  |  | This variable should be computed as yearly average additions between the previous and the current reported time step.
Capacity Additions¦Liquids¦Coal | Total annual new capacity installation to produce liquid fuels from coal | common-definitions | GW/yr | 3 |  |  | This variable should be computed as yearly average additions between the previous and the current reported time step.
Capacity Additions¦Liquids¦Electricity | Total annual new capacity installation to produce liquid synthetic fuels from electricity, i.e., e-fuels (if hydrogen is not explicitly modeled as an intermediate product) | common-definitions | GW/yr | 3 |  |  | This variable should be computed as yearly average additions between the previous and the current reported time step.
Capacity Additions¦Liquids¦Fossil | Total annual new capacity installation to produce liquid fuels from fossil fuels including coal, natural gas and conventional/unconventional oil | common-definitions | GW/yr | 3 |  |  | This variable should be computed as yearly average additions between the previous and the current reported time step.
Capacity Additions¦Liquids¦Gas | Total annual new capacity installation to produce liquid fuels from fossil methane ('natural gas') | common-definitions | GW/yr | 3 |  |  | This variable should be computed as yearly average additions between the previous and the current reported time step.
Capacity Additions¦Liquids¦Hydrogen | Total annual new capacity installation to produce liquid fuels from hydrogen (if hydrogen is explicitly modeled as a commodity and not an implicit intermediate product of the transformation technologies) | common-definitions | GW/yr | 3 |  |  | This variable should be computed as yearly average additions between the previous and the current reported time step.
Capacity Additions¦Liquids¦Oil | Total annual new capacity installation to produce liquid fuels from refined crude oil | common-definitions | GW/yr | 3 |  |  | This variable should be computed as yearly average additions between the previous and the current reported time step.
Capacity Additions¦Liquids¦Other | Total annual new capacity installation to produce sources that do not fit any other category | common-definitions | GW/yr | 3 |  |  | This variable should be computed as yearly average additions between the previous and the current reported time step.
Capacity Additions¦Solids | Total annual new capacity installation to produce solid energy carriers, including coal, briquettes, coke, and wood pellets | common-definitions | GW/yr | 2 |  |  | This variable should be computed as yearly average additions between the previous and the current reported time step.
Capacity Additions¦Solids¦Biomass | Total annual new capacity installation to produce solid biomass (e.g., commercial charcoal, wood chips, wood pellets), not including traditional bioenergy | common-definitions | GW/yr | 3 |  |  | This variable should be computed as yearly average additions between the previous and the current reported time step.
Capacity Additions¦Solids¦Coal | Total annual new capacity installation to produce coal, lignite, and derived products (e.g., coke, briquettes) | common-definitions | GW/yr | 3 |  |  | This variable should be computed as yearly average additions between the previous and the current reported time step.
Capacity¦Electricity | Total installed (available) electricity generation capacity | common-definitions | GW | 1
Capacity¦Electricity¦Ammonia | Installed (available) capacity to generate electricity from ammonia | common-definitions | GW | 1
Capacity¦Electricity¦Biomass | Installed (available) capacity to generate electricity from purpose-grown bioenergy crops, biogas, crop and forestry residue, municipal solid waste bioenergy and traditional biomass | common-definitions | GW | 1
Capacity¦Electricity¦Biomass¦w/ CCS | Installed (available) capacity to generate electricity from purpose-grown bioenergy crops, biogas, crop and forestry residue, municipal solid waste bioenergy and traditional biomass in combination with carbon capture and storage (CCS) | common-definitions | GW | 1
Capacity¦Electricity¦Biomass¦w/o CCS | Installed (available) capacity to generate electricity from purpose-grown bioenergy crops, biogas, crop and forestry residue, municipal solid waste bioenergy and traditional biomass without carbon capture and storage (CCS) | common-definitions | GW | 1
Capacity¦Electricity¦Coal | Installed (available) capacity to generate electricity from coal including lignite | common-definitions | GW | 1
Capacity¦Electricity¦Coal¦w/ CCS | Installed (available) capacity to generate electricity from coal including lignite in combination with carbon capture and storage (CCS) | common-definitions | GW | 1
Capacity¦Electricity¦Coal¦w/o CCS | Installed (available) capacity to generate electricity from coal including lignite without carbon capture and storage (CCS) | common-definitions | GW | 1
Capacity¦Electricity¦Fossil | Installed (available) capacity to generate electricity from fossil fuels including coal, natural gas and conventional/unconventional oil | common-definitions | GW | 1
Capacity¦Electricity¦Fossil¦w/ CCS | Installed (available) capacity to generate electricity from fossil fuels including coal, natural gas and conventional/unconventional oil in combination with carbon capture and storage (CCS) | common-definitions | GW | 1
Capacity¦Electricity¦Fossil¦w/o CCS | Installed (available) capacity to generate electricity from fossil fuels including coal, natural gas and conventional/unconventional oil without carbon capture and storage (CCS) | common-definitions | GW | 1
Capacity¦Electricity¦Gas | Installed (available) capacity to generate electricity from natural gas (fossil methane) | common-definitions | GW | 1
Capacity¦Electricity¦Gas¦w/ CCS | Installed (available) capacity to generate electricity from natural gas (fossil methane) in combination with carbon capture and storage (CCS) | common-definitions | GW | 1
Capacity¦Electricity¦Gas¦w/o CCS | Installed (available) capacity to generate electricity from natural gas (fossil methane) without carbon capture and storage (CCS) | common-definitions | GW | 1
Capacity¦Electricity¦Geothermal | Installed (available) capacity to generate electricity from geothermal sources | common-definitions | GW | 1
Capacity¦Electricity¦Hydro | Installed (available) capacity to generate electricity from hydropower | common-definitions | GW | 1
Capacity¦Electricity¦Hydrogen | Installed (available) capacity to generate electricity from hydrogen | common-definitions | GW | 1
Capacity¦Electricity¦Non-Biomass Renewables | Installed (available) capacity to generate electricity from hydro, wind, solar, geothermal, ocean, and other renewable sources excluding biomass | common-definitions | GW | 1
Capacity¦Electricity¦Nuclear | Installed (available) capacity to generate electricity from nuclear power | common-definitions | GW | 1
Capacity¦Electricity¦Ocean | Installed (available) capacity to generate electricity from oceans | common-definitions | GW | 1
Capacity¦Electricity¦Oil | Installed (available) capacity to generate electricity from conventional and unconventional crude oil in combination with carbon capture and storage (CCS) | common-definitions | GW | 1
Capacity¦Electricity¦Oil¦w/ CCS | Installed (available) capacity to generate electricity from conventional and unconventional crude oil in combination with carbon capture and storage (CCS) | common-definitions | GW | 1
Capacity¦Electricity¦Oil¦w/o CCS | Installed (available) capacity to generate electricity from conventional and unconventional crude oil without carbon capture and storage (CCS) | common-definitions | GW | 1
Capacity¦Electricity¦Other | Installed (available) capacity to generate electricity from sources that do not fit any other category | common-definitions | GW | 1
Capacity¦Electricity¦Solar | Installed (available) capacity to generate electricity from solar energy | common-definitions | GW | 1
Capacity¦Electricity¦Solar¦CSP | Installed (available) capacity to generate electricity from utility-scale concentrated solar power (CSP) | common-definitions | GW | 1
Capacity¦Electricity¦Solar¦PV | Installed (available) capacity to generate electricity from photovoltaics (PV) | common-definitions | GW | 1
Capacity¦Electricity¦Solar¦PV¦Agri-PV | Installed (available) capacity to generate electricity from photovoltaics (PV) on agricultural land (mixed use) | common-definitions | GW | 2
Capacity¦Electricity¦Solar¦PV¦Commercial | Installed (available) capacity to generate electricity from commercial rooftop photovoltaics (PV) | common-definitions | GW | 2
Capacity¦Electricity¦Solar¦PV¦Floating | Installed (available) capacity to generate electricity from photovoltaics (PV) on water | common-definitions | GW | 2
Capacity¦Electricity¦Solar¦PV¦Open Land | Installed (available) capacity to generate electricity from photovoltaics (PV) on open land (no mixed use) | common-definitions | GW | 2
Capacity¦Electricity¦Solar¦PV¦Other | Installed (available) capacity to generate electricity from other types of photovoltaics (PV) | common-definitions | GW | 2
Capacity¦Electricity¦Solar¦PV¦Residential | Installed (available) capacity to generate electricity from residential rooftop photovoltaics (PV) | common-definitions | GW | 2
Capacity¦Electricity¦Wind | Installed (available) capacity to generate electricity from wind power | common-definitions | GW | 1
Capacity¦Electricity¦Wind¦Offshore | Installed (available) capacity to generate electricity from offshore wind power | common-definitions | GW | 1
Capacity¦Electricity¦Wind¦Onshore | Installed (available) capacity to generate electricity from onshore wind power | common-definitions | GW | 1
Capacity¦Gases | Installed (available) capacity to produce gaseous fuels including natural gas and biogas, not including hydrogen | common-definitions | GW | 2
Capacity¦Gases¦Biomass | Installed (available) capacity to produce gaseous fuels from biogenic sources, mainly biogas | common-definitions | GW | 3
Capacity¦Gases¦Biomass¦w/ CCS | Installed (available) capacity to produce gaseous fuels from biogenic sources, mainly biogas in combination with carbon capture and storage (CCS) | common-definitions | GW | 3
Capacity¦Gases¦Biomass¦w/o CCS | Installed (available) capacity to produce gaseous fuels from biogenic sources, mainly biogas without carbon capture and storage (CCS) | common-definitions | GW | 3
Capacity¦Gases¦Coal | Installed (available) capacity to produce gaseous fuels from fossil coal gasification | common-definitions | GW | 3
Capacity¦Gases¦Coal¦w/ CCS | Installed (available) capacity to produce gaseous fuels from fossil coal gasification in combination with carbon capture and storage (CCS) | common-definitions | GW | 3
Capacity¦Gases¦Coal¦w/o CCS | Installed (available) capacity to produce gaseous fuels from fossil coal gasification without carbon capture and storage (CCS) | common-definitions | GW | 3
Capacity¦Gases¦Electricity | Installed (available) capacity to produce gas from electricity i.e., 'power-to-gas' (if hydrogen is not explicitly modeled as an intermediate product) | common-definitions | GW | 3
Capacity¦Gases¦Electricity¦w/ CCS | Installed (available) capacity to produce gas from electricity i.e., 'power-to-gas' (if hydrogen is not explicitly modeled as an intermediate product) in combination with carbon capture and storage (CCS) | common-definitions | GW | 3
Capacity¦Gases¦Electricity¦w/o CCS | Installed (available) capacity to produce gas from electricity i.e., 'power-to-gas' (if hydrogen is not explicitly modeled as an intermediate product) without carbon capture and storage (CCS) | common-definitions | GW | 3
Capacity¦Gases¦Fossil | Installed (available) capacity to produce gaseous fuels from fossil fuels including natural gas and coal | common-definitions | GW | 3
Capacity¦Gases¦Fossil¦w/ CCS | Installed (available) capacity to produce gaseous fuels from fossil fuels including natural gas and coal in combination with carbon capture and storage (CCS) | common-definitions | GW | 3
Capacity¦Gases¦Fossil¦w/o CCS | Installed (available) capacity to produce gaseous fuels from fossil fuels including natural gas and coal without carbon capture and storage (CCS) | common-definitions | GW | 3
Capacity¦Gases¦Gas | Installed (available) capacity to produce fossil methane ('natural gas') | common-definitions | GW | 3
Capacity¦Gases¦Gas¦w/ CCS | Installed (available) capacity to produce fossil methane ('natural gas') in combination with carbon capture and storage (CCS) | common-definitions | GW | 3
Capacity¦Gases¦Gas¦w/o CCS | Installed (available) capacity to produce fossil methane ('natural gas') without carbon capture and storage (CCS) | common-definitions | GW | 3
Capacity¦Gases¦Hydrogen | Installed (available) capacity to produce gaseous fuels from hydrogen (if hydrogen is explicitly modeled as a commodity and not an implicit intermediate product of the transformation technologies) | common-definitions | GW | 3
Capacity¦Gases¦Hydrogen¦w/ CCS | Installed (available) capacity to produce gaseous fuels from hydrogen (if hydrogen is explicitly modeled as a commodity and not an implicit intermediate product of the transformation technologies) in combination with carbon capture and storage (CCS) | common-definitions | GW | 3
Capacity¦Gases¦Hydrogen¦w/o CCS | Installed (available) capacity to produce gaseous fuels from hydrogen (if hydrogen is explicitly modeled as a commodity and not an implicit intermediate product of the transformation technologies) without carbon capture and storage (CCS) | common-definitions | GW | 3
Capacity¦Gases¦Other | Installed (available) capacity to produce gaseous fuels from sources that do not fit any other category | common-definitions | GW | 3
Capacity¦Gases¦Other¦w/ CCS | Installed (available) capacity to produce gaseous fuels from sources that do not fit any other category in combination with carbon capture and storage (CCS) | common-definitions | GW | 3
Capacity¦Gases¦Other¦w/o CCS | Installed (available) capacity to produce gaseous fuels from sources that do not fit any other category without carbon capture and storage (CCS) | common-definitions | GW | 3
Capacity¦Gases¦w/ CCS | Installed (available) capacity to produce gaseous fuels including natural gas and biogas, not including hydrogen in combination with carbon capture and storage (CCS) | common-definitions | GW | 2
Capacity¦Gases¦w/o CCS | Installed (available) capacity to produce gaseous fuels including natural gas and biogas, not including hydrogen without carbon capture and storage (CCS) | common-definitions | GW | 2
Capacity¦Heat | Installed (available) capacity to produce centralized heat | common-definitions | GW | 2
Capacity¦Heat¦Biomass | Installed (available) capacity to produce centralized heat from biomass, including biogas | common-definitions | GW | 3
Capacity¦Heat¦Biomass¦w/ CCS | Installed (available) capacity to produce centralized heat from biomass, including biogas in combination with carbon capture and storage (CCS) | common-definitions | GW | 3
Capacity¦Heat¦Biomass¦w/o CCS | Installed (available) capacity to produce centralized heat from biomass, including biogas without carbon capture and storage (CCS) | common-definitions | GW | 3
Capacity¦Heat¦Coal | Installed (available) capacity to produce centralized heat from coal | common-definitions | GW | 3
Capacity¦Heat¦Coal¦w/ CCS | Installed (available) capacity to produce centralized heat from coal in combination with carbon capture and storage (CCS) | common-definitions | GW | 3
Capacity¦Heat¦Coal¦w/o CCS | Installed (available) capacity to produce centralized heat from coal without carbon capture and storage (CCS) | common-definitions | GW | 3
Capacity¦Heat¦Electricity | Installed (available) capacity to produce centralized heat from electricity | common-definitions | GW | 3
Capacity¦Heat¦Electricity¦w/ CCS | Installed (available) capacity to produce centralized heat from electricity in combination with carbon capture and storage (CCS) | common-definitions | GW | 3
Capacity¦Heat¦Electricity¦w/o CCS | Installed (available) capacity to produce centralized heat from electricity without carbon capture and storage (CCS) | common-definitions | GW | 3
Capacity¦Heat¦Fossil | Installed (available) capacity to produce centralized heat from fossil fuels including natural gas, oil and coal | common-definitions | GW | 3
Capacity¦Heat¦Fossil¦w/ CCS | Installed (available) capacity to produce centralized heat from fossil fuels including natural gas, oil and coal in combination with carbon capture and storage (CCS) | common-definitions | GW | 3
Capacity¦Heat¦Fossil¦w/o CCS | Installed (available) capacity to produce centralized heat from fossil fuels including natural gas, oil and coal without carbon capture and storage (CCS) | common-definitions | GW | 3
Capacity¦Heat¦Gas | Installed (available) capacity to produce centralized heat from fossil methane ('natural gas') | common-definitions | GW | 3
Capacity¦Heat¦Gas¦w/ CCS | Installed (available) capacity to produce centralized heat from fossil methane ('natural gas') in combination with carbon capture and storage (CCS) | common-definitions | GW | 3
Capacity¦Heat¦Gas¦w/o CCS | Installed (available) capacity to produce centralized heat from fossil methane ('natural gas') without carbon capture and storage (CCS) | common-definitions | GW | 3
Capacity¦Heat¦Geothermal | Installed (available) capacity to produce centralized heat from geothermal energy excluding ground-source heat pumps | common-definitions | GW | 3
Capacity¦Heat¦Geothermal¦w/ CCS | Installed (available) capacity to produce centralized heat from geothermal energy excluding ground-source heat pumps in combination with carbon capture and storage (CCS) | common-definitions | GW | 3
Capacity¦Heat¦Geothermal¦w/o CCS | Installed (available) capacity to produce centralized heat from geothermal energy excluding ground-source heat pumps without carbon capture and storage (CCS) | common-definitions | GW | 3
Capacity¦Heat¦Hydrogen | Installed (available) capacity to produce centralized heat from hydrogen | common-definitions | GW | 3
Capacity¦Heat¦Hydrogen¦w/ CCS | Installed (available) capacity to produce centralized heat from hydrogen in combination with carbon capture and storage (CCS) | common-definitions | GW | 3
Capacity¦Heat¦Hydrogen¦w/o CCS | Installed (available) capacity to produce centralized heat from hydrogen without carbon capture and storage (CCS) | common-definitions | GW | 3
Capacity¦Heat¦Nuclear | Installed (available) capacity to produce centralized heat from nuclear energy | common-definitions | GW | 3
Capacity¦Heat¦Nuclear¦w/ CCS | Installed (available) capacity to produce centralized heat from nuclear energy in combination with carbon capture and storage (CCS) | common-definitions | GW | 3
Capacity¦Heat¦Nuclear¦w/o CCS | Installed (available) capacity to produce centralized heat from nuclear energy without carbon capture and storage (CCS) | common-definitions | GW | 3
Capacity¦Heat¦Oil | Installed (available) capacity to produce centralized heat from refined crude oil | common-definitions | GW | 3
Capacity¦Heat¦Oil¦w/ CCS | Installed (available) capacity to produce centralized heat from refined crude oil in combination with carbon capture and storage (CCS) | common-definitions | GW | 3
Capacity¦Heat¦Oil¦w/o CCS | Installed (available) capacity to produce centralized heat from refined crude oil without carbon capture and storage (CCS) | common-definitions | GW | 3
Capacity¦Heat¦Other | Installed (available) capacity to produce centralized heat from sources that do not fit any other category | common-definitions | GW | 3
Capacity¦Heat¦Other¦w/ CCS | Installed (available) capacity to produce centralized heat from sources that do not fit any other category in combination with carbon capture and storage (CCS) | common-definitions | GW | 3
Capacity¦Heat¦Other¦w/o CCS | Installed (available) capacity to produce centralized heat from sources that do not fit any other category without carbon capture and storage (CCS) | common-definitions | GW | 3
Capacity¦Heat¦Solar | Installed (available) capacity to produce centralized heat from solar energy | common-definitions | GW | 3
Capacity¦Heat¦Solar¦w/ CCS | Installed (available) capacity to produce centralized heat from solar energy in combination with carbon capture and storage (CCS) | common-definitions | GW | 3
Capacity¦Heat¦Solar¦w/o CCS | Installed (available) capacity to produce centralized heat from solar energy without carbon capture and storage (CCS) | common-definitions | GW | 3
Capacity¦Heat¦w/ CCS | Installed (available) capacity to produce centralized heat in combination with carbon capture and storage (CCS) | common-definitions | GW | 2
Capacity¦Heat¦w/o CCS | Installed (available) capacity to produce centralized heat without carbon capture and storage (CCS) | common-definitions | GW | 2
Capacity¦Hydrogen | Installed (available) capacity to produce hydrogen | common-definitions | GW | 2
Capacity¦Hydrogen¦Biomass | Installed (available) capacity to produce hydrogen generated from biomass | common-definitions | GW | 3
Capacity¦Hydrogen¦Biomass¦w/ CCS | Installed (available) capacity to produce hydrogen generated from biomass in combination with carbon capture and storage (CCS) | common-definitions | GW | 3
Capacity¦Hydrogen¦Biomass¦w/o CCS | Installed (available) capacity to produce hydrogen generated from biomass without carbon capture and storage (CCS) | common-definitions | GW | 3
Capacity¦Hydrogen¦Coal | Installed (available) capacity to produce hydrogen from coal | common-definitions | GW | 3
Capacity¦Hydrogen¦Coal¦w/ CCS | Installed (available) capacity to produce hydrogen from coal in combination with carbon capture and storage (CCS) | common-definitions | GW | 3
Capacity¦Hydrogen¦Coal¦w/o CCS | Installed (available) capacity to produce hydrogen from coal without carbon capture and storage (CCS) | common-definitions | GW | 3
Capacity¦Hydrogen¦Electricity | Installed (available) capacity to produce hydrogen from electrolysis | common-definitions | GW | 3
Capacity¦Hydrogen¦Electricity¦w/ CCS | Installed (available) capacity to produce hydrogen from electrolysis in combination with carbon capture and storage (CCS) | common-definitions | GW | 3
Capacity¦Hydrogen¦Electricity¦w/o CCS | Installed (available) capacity to produce hydrogen from electrolysis without carbon capture and storage (CCS) | common-definitions | GW | 3
Capacity¦Hydrogen¦Fossil | Installed (available) capacity to produce hydrogen from fossil fuels including natural gas, oil and coal | common-definitions | GW | 3
Capacity¦Hydrogen¦Fossil¦w/ CCS | Installed (available) capacity to produce hydrogen from fossil fuels including natural gas, oil and coal in combination with carbon capture and storage (CCS) | common-definitions | GW | 3
Capacity¦Hydrogen¦Fossil¦w/o CCS | Installed (available) capacity to produce hydrogen from fossil fuels including natural gas, oil and coal without carbon capture and storage (CCS) | common-definitions | GW | 3
Capacity¦Hydrogen¦Gas | Installed (available) capacity to produce hydrogen from fossil methane ('natural gas') | common-definitions | GW | 3
Capacity¦Hydrogen¦Gas¦w/ CCS | Installed (available) capacity to produce hydrogen from fossil methane ('natural gas') in combination with carbon capture and storage (CCS) | common-definitions | GW | 3
Capacity¦Hydrogen¦Gas¦w/o CCS | Installed (available) capacity to produce hydrogen from fossil methane ('natural gas') without carbon capture and storage (CCS) | common-definitions | GW | 3
Capacity¦Hydrogen¦Nuclear | Installed (available) capacity to produce hydrogen from nuclear energy (e.g. thermochemical water splitting with nuclear heat) | common-definitions | GW | 3
Capacity¦Hydrogen¦Nuclear¦w/ CCS | Installed (available) capacity to produce hydrogen from nuclear energy (e.g. thermochemical water splitting with nuclear heat) in combination with carbon capture and storage (CCS) | common-definitions | GW | 3
Capacity¦Hydrogen¦Nuclear¦w/o CCS | Installed (available) capacity to produce hydrogen from nuclear energy (e.g. thermochemical water splitting with nuclear heat) without carbon capture and storage (CCS) | common-definitions | GW | 3
Capacity¦Hydrogen¦Oil | Installed (available) capacity to produce hydrogen from refined crude oil | common-definitions | GW | 3
Capacity¦Hydrogen¦Oil¦w/ CCS | Installed (available) capacity to produce hydrogen from refined crude oil in combination with carbon capture and storage (CCS) | common-definitions | GW | 3
Capacity¦Hydrogen¦Oil¦w/o CCS | Installed (available) capacity to produce hydrogen from refined crude oil without carbon capture and storage (CCS) | common-definitions | GW | 3
Capacity¦Hydrogen¦Other | Installed (available) capacity to produce hydrogen from other sources | common-definitions | GW | 3
Capacity¦Hydrogen¦Other¦w/ CCS | Installed (available) capacity to produce hydrogen from other sources in combination with carbon capture and storage (CCS) | common-definitions | GW | 3
Capacity¦Hydrogen¦Other¦w/o CCS | Installed (available) capacity to produce hydrogen from other sources without carbon capture and storage (CCS) | common-definitions | GW | 3
Capacity¦Hydrogen¦Solar | Installed (available) capacity to produce hydrogen from solar energy (e.g. thermochemical water splitting with solar heat) | common-definitions | GW | 3
Capacity¦Hydrogen¦Solar¦w/ CCS | Installed (available) capacity to produce hydrogen from solar energy (e.g. thermochemical water splitting with solar heat) in combination with carbon capture and storage (CCS) | common-definitions | GW | 3
Capacity¦Hydrogen¦Solar¦w/o CCS | Installed (available) capacity to produce hydrogen from solar energy (e.g. thermochemical water splitting with solar heat) without carbon capture and storage (CCS) | common-definitions | GW | 3
Capacity¦Hydrogen¦w/ CCS | Installed (available) capacity to produce hydrogen in combination with carbon capture and storage (CCS) | common-definitions | GW | 2
Capacity¦Hydrogen¦w/o CCS | Installed (available) capacity to produce hydrogen without carbon capture and storage (CCS) | common-definitions | GW | 2
Capacity¦Liquids | Installed (available) capacity to produce refined liquid fuels including oil products, fuels from gas and coal, synthetic fuels and biofuels | common-definitions | GW | 2
Capacity¦Liquids¦Biomass | Installed (available) capacity to produce liquid fuels from biomass | common-definitions | GW | 3
Capacity¦Liquids¦Biomass¦w/ CCS | Installed (available) capacity to produce liquid fuels from biomass in combination with carbon capture and storage (CCS) | common-definitions | GW | 3
Capacity¦Liquids¦Biomass¦w/o CCS | Installed (available) capacity to produce liquid fuels from biomass without carbon capture and storage (CCS) | common-definitions | GW | 3
Capacity¦Liquids¦Coal | Installed (available) capacity to produce liquid fuels from coal | common-definitions | GW | 3
Capacity¦Liquids¦Coal¦w/ CCS | Installed (available) capacity to produce liquid fuels from coal in combination with carbon capture and storage (CCS) | common-definitions | GW | 3
Capacity¦Liquids¦Coal¦w/o CCS | Installed (available) capacity to produce liquid fuels from coal without carbon capture and storage (CCS) | common-definitions | GW | 3
Capacity¦Liquids¦Electricity | Installed (available) capacity to produce liquid synthetic fuels from electricity, i.e., e-fuels (if hydrogen is not explicitly modeled as an intermediate product) | common-definitions | GW | 3
Capacity¦Liquids¦Electricity¦w/ CCS | Installed (available) capacity to produce liquid synthetic fuels from electricity, i.e., e-fuels (if hydrogen is not explicitly modeled as an intermediate product) in combination with carbon capture and storage (CCS) | common-definitions | GW | 3
Capacity¦Liquids¦Electricity¦w/o CCS | Installed (available) capacity to produce liquid synthetic fuels from electricity, i.e., e-fuels (if hydrogen is not explicitly modeled as an intermediate product) without carbon capture and storage (CCS) | common-definitions | GW | 3
Capacity¦Liquids¦Fossil | Installed (available) capacity to produce liquid fuels from fossil fuels including coal, natural gas and conventional/unconventional oil | common-definitions | GW | 3
Capacity¦Liquids¦Fossil¦w/ CCS | Installed (available) capacity to produce liquid fuels from fossil fuels including coal, natural gas and conventional/unconventional oil in combination with carbon capture and storage (CCS) | common-definitions | GW | 3
Capacity¦Liquids¦Fossil¦w/o CCS | Installed (available) capacity to produce liquid fuels from fossil fuels including coal, natural gas and conventional/unconventional oil without carbon capture and storage (CCS) | common-definitions | GW | 3
Capacity¦Liquids¦Gas | Installed (available) capacity to produce liquid fuels from fossil methane ('natural gas') | common-definitions | GW | 3
Capacity¦Liquids¦Gas¦w/ CCS | Installed (available) capacity to produce liquid fuels from fossil methane ('natural gas') in combination with carbon capture and storage (CCS) | common-definitions | GW | 3
Capacity¦Liquids¦Gas¦w/o CCS | Installed (available) capacity to produce liquid fuels from fossil methane ('natural gas') without carbon capture and storage (CCS) | common-definitions | GW | 3
Capacity¦Liquids¦Hydrogen | Installed (available) capacity to produce liquid fuels from hydrogen (if hydrogen is explicitly modeled as a commodity and not an implicit intermediate product of the transformation technologies) | common-definitions | GW | 3
Capacity¦Liquids¦Hydrogen¦w/ CCS | Installed (available) capacity to produce liquid fuels from hydrogen (if hydrogen is explicitly modeled as a commodity and not an implicit intermediate product of the transformation technologies) in combination with carbon capture and storage (CCS) | common-definitions | GW | 3
Capacity¦Liquids¦Hydrogen¦w/o CCS | Installed (available) capacity to produce liquid fuels from hydrogen (if hydrogen is explicitly modeled as a commodity and not an implicit intermediate product of the transformation technologies) without carbon capture and storage (CCS) | common-definitions | GW | 3
Capacity¦Liquids¦Oil | Installed (available) capacity to produce liquid fuels from refined crude oil | common-definitions | GW | 3
Capacity¦Liquids¦Oil¦w/ CCS | Installed (available) capacity to produce liquid fuels from refined crude oil in combination with carbon capture and storage (CCS) | common-definitions | GW | 3
Capacity¦Liquids¦Oil¦w/o CCS | Installed (available) capacity to produce liquid fuels from refined crude oil without carbon capture and storage (CCS) | common-definitions | GW | 3
Capacity¦Liquids¦Other | Installed (available) capacity to produce sources that do not fit any other category | common-definitions | GW | 3
Capacity¦Liquids¦Other¦w/ CCS | Installed (available) capacity to produce sources that do not fit any other category in combination with carbon capture and storage (CCS) | common-definitions | GW | 3
Capacity¦Liquids¦Other¦w/o CCS | Installed (available) capacity to produce sources that do not fit any other category without carbon capture and storage (CCS) | common-definitions | GW | 3
Capacity¦Liquids¦w/ CCS | Installed (available) capacity to produce refined liquid fuels including oil products, fuels from gas and coal, synthetic fuels and biofuels in combination with carbon capture and storage (CCS) | common-definitions | GW | 2
Capacity¦Liquids¦w/o CCS | Installed (available) capacity to produce refined liquid fuels including oil products, fuels from gas and coal, synthetic fuels and biofuels without carbon capture and storage (CCS) | common-definitions | GW | 2
Capacity¦Solids | Installed (available) capacity to produce solid energy carriers, including coal, briquettes, coke, and wood pellets | common-definitions | GW | 2
Capacity¦Solids¦Biomass | Installed (available) capacity to produce solid biomass (e.g., commercial charcoal, wood chips, wood pellets), not including traditional bioenergy | common-definitions | GW | 3
Capacity¦Solids¦Biomass¦w/ CCS | Installed (available) capacity to produce solid biomass (e.g., commercial charcoal, wood chips, wood pellets), not including traditional bioenergy in combination with carbon capture and storage (CCS) | common-definitions | GW | 3
Capacity¦Solids¦Biomass¦w/o CCS | Installed (available) capacity to produce solid biomass (e.g., commercial charcoal, wood chips, wood pellets), not including traditional bioenergy without carbon capture and storage (CCS) | common-definitions | GW | 3
Capacity¦Solids¦Coal | Installed (available) capacity to produce coal, lignite, and derived products (e.g., coke, briquettes) | common-definitions | GW | 3
Capacity¦Solids¦Coal¦w/ CCS | Installed (available) capacity to produce coal, lignite, and derived products (e.g., coke, briquettes) in combination with carbon capture and storage (CCS) | common-definitions | GW | 3
Capacity¦Solids¦Coal¦w/o CCS | Installed (available) capacity to produce coal, lignite, and derived products (e.g., coke, briquettes) without carbon capture and storage (CCS) | common-definitions | GW | 3
Capacity¦Solids¦w/ CCS | Installed (available) capacity to produce solid energy carriers, including coal, briquettes, coke, and wood pellets in combination with carbon capture and storage (CCS) | common-definitions | GW | 2
Capacity¦Solids¦w/o CCS | Installed (available) capacity to produce solid energy carriers, including coal, briquettes, coke, and wood pellets without carbon capture and storage (CCS) | common-definitions | GW | 2
Capital Cost¦Electricity¦Ammonia | Capital cost of a newly installed plant to generate electricity from ammonia | common-definitions | USD_2010/kW | 2 | [8 empty] | TRUE
Capital Cost¦Electricity¦Ammonia¦* | Capital cost of a newly installed plant to generate electricity from ammonia for a specific technology | common-definitions | USD_2010/kW | 2 | [8 empty] | TRUE
Capital Cost¦Electricity¦Biomass | Capital cost of a newly installed plant to generate electricity from purpose-grown bioenergy crops, biogas, crop and forestry residue, municipal solid waste bioenergy and traditional biomass | common-definitions | USD_2010/kW | 2 | [8 empty] | TRUE
Capital Cost¦Electricity¦Biomass¦* | Capital cost of a newly installed plant to generate electricity from purpose-grown bioenergy crops, biogas, crop and forestry residue, municipal solid waste bioenergy and traditional biomass for a specific technology | common-definitions | USD_2010/kW | 2 | [8 empty] | TRUE
Capital Cost¦Electricity¦Biomass¦w/ CCS | Capital cost of a newly installed plant to generate electricity from purpose-grown bioenergy crops, biogas, crop and forestry residue, municipal solid waste bioenergy and traditional biomass in combination with carbon capture and storage (CCS) | common-definitions | USD_2010/kW | 2 | [8 empty] | TRUE
Capital Cost¦Electricity¦Biomass¦w/ CCS¦* | Capital cost of a newly installed plant to generate electricity from purpose-grown bioenergy crops, biogas, crop and forestry residue, municipal solid waste bioenergy and traditional biomass in combination with carbon capture and storage (CCS) for a specific technology | common-definitions | USD_2010/kW | 2 | [8 empty] | TRUE
Capital Cost¦Electricity¦Biomass¦w/o CCS | Capital cost of a newly installed plant to generate electricity from purpose-grown bioenergy crops, biogas, crop and forestry residue, municipal solid waste bioenergy and traditional biomass without carbon capture and storage (CCS) | common-definitions | USD_2010/kW | 2 | [8 empty] | TRUE
Capital Cost¦Electricity¦Biomass¦w/o CCS¦* | Capital cost of a newly installed plant to generate electricity from purpose-grown bioenergy crops, biogas, crop and forestry residue, municipal solid waste bioenergy and traditional biomass without carbon capture and storage (CCS) for a specific technology | common-definitions | USD_2010/kW | 2 | [8 empty] | TRUE
Capital Cost¦Electricity¦Coal | Capital cost of a newly installed plant to generate electricity from coal including lignite | common-definitions | USD_2010/kW | 2 | [8 empty] | TRUE
Capital Cost¦Electricity¦Coal¦* | Capital cost of a newly installed plant to generate electricity from coal including lignite for a specific technology | common-definitions | USD_2010/kW | 2 | [8 empty] | TRUE
Capital Cost¦Electricity¦Coal¦w/ CCS | Capital cost of a newly installed plant to generate electricity from coal including lignite in combination with carbon capture and storage (CCS) | common-definitions | USD_2010/kW | 2 | [8 empty] | TRUE
Capital Cost¦Electricity¦Coal¦w/ CCS¦* | Capital cost of a newly installed plant to generate electricity from coal including lignite in combination with carbon capture and storage (CCS) for a specific technology | common-definitions | USD_2010/kW | 2 | [8 empty] | TRUE
Capital Cost¦Electricity¦Coal¦w/o CCS | Capital cost of a newly installed plant to generate electricity from coal including lignite without carbon capture and storage (CCS) | common-definitions | USD_2010/kW | 2 | [8 empty] | TRUE
Capital Cost¦Electricity¦Coal¦w/o CCS¦* | Capital cost of a newly installed plant to generate electricity from coal including lignite without carbon capture and storage (CCS) for a specific technology | common-definitions | USD_2010/kW | 2 | [8 empty] | TRUE
Capital Cost¦Electricity¦Fossil | Capital cost of a newly installed plant to generate electricity from fossil fuels including coal, natural gas and conventional/unconventional oil | common-definitions | USD_2010/kW | 2 | [8 empty] | TRUE
Capital Cost¦Electricity¦Fossil¦* | Capital cost of a newly installed plant to generate electricity from fossil fuels including coal, natural gas and conventional/unconventional oil for a specific technology | common-definitions | USD_2010/kW | 2 | [8 empty] | TRUE
Capital Cost¦Electricity¦Fossil¦w/ CCS | Capital cost of a newly installed plant to generate electricity from fossil fuels including coal, natural gas and conventional/unconventional oil in combination with carbon capture and storage (CCS) | common-definitions | USD_2010/kW | 2 | [8 empty] | TRUE
Capital Cost¦Electricity¦Fossil¦w/ CCS¦* | Capital cost of a newly installed plant to generate electricity from fossil fuels including coal, natural gas and conventional/unconventional oil in combination with carbon capture and storage (CCS) for a specific technology | common-definitions | USD_2010/kW | 2 | [8 empty] | TRUE
Capital Cost¦Electricity¦Fossil¦w/o CCS | Capital cost of a newly installed plant to generate electricity from fossil fuels including coal, natural gas and conventional/unconventional oil without carbon capture and storage (CCS) | common-definitions | USD_2010/kW | 2 | [8 empty] | TRUE
Capital Cost¦Electricity¦Fossil¦w/o CCS¦* | Capital cost of a newly installed plant to generate electricity from fossil fuels including coal, natural gas and conventional/unconventional oil without carbon capture and storage (CCS) for a specific technology | common-definitions | USD_2010/kW | 2 | [8 empty] | TRUE
Capital Cost¦Electricity¦Gas | Capital cost of a newly installed plant to generate electricity from natural gas (fossil methane) | common-definitions | USD_2010/kW | 2 | [8 empty] | TRUE
Capital Cost¦Electricity¦Gas¦* | Capital cost of a newly installed plant to generate electricity from natural gas (fossil methane) for a specific technology | common-definitions | USD_2010/kW | 2 | [8 empty] | TRUE
Capital Cost¦Electricity¦Gas¦w/ CCS | Capital cost of a newly installed plant to generate electricity from natural gas (fossil methane) in combination with carbon capture and storage (CCS) | common-definitions | USD_2010/kW | 2 | [8 empty] | TRUE
Capital Cost¦Electricity¦Gas¦w/ CCS¦* | Capital cost of a newly installed plant to generate electricity from natural gas (fossil methane) in combination with carbon capture and storage (CCS) for a specific technology | common-definitions | USD_2010/kW | 2 | [8 empty] | TRUE
Capital Cost¦Electricity¦Gas¦w/o CCS | Capital cost of a newly installed plant to generate electricity from natural gas (fossil methane) without carbon capture and storage (CCS) | common-definitions | USD_2010/kW | 2 | [8 empty] | TRUE
Capital Cost¦Electricity¦Gas¦w/o CCS¦* | Capital cost of a newly installed plant to generate electricity from natural gas (fossil methane) without carbon capture and storage (CCS) for a specific technology | common-definitions | USD_2010/kW | 2 | [8 empty] | TRUE
Capital Cost¦Electricity¦Geothermal | Capital cost of a newly installed plant to generate electricity from geothermal sources | common-definitions | USD_2010/kW | 2 | [8 empty] | TRUE
Capital Cost¦Electricity¦Geothermal¦* | Capital cost of a newly installed plant to generate electricity from geothermal sources for a specific technology | common-definitions | USD_2010/kW | 2 | [8 empty] | TRUE
Capital Cost¦Electricity¦Hydro | Capital cost of a newly installed plant to generate electricity from hydropower | common-definitions | USD_2010/kW | 2 | [8 empty] | TRUE
Capital Cost¦Electricity¦Hydrogen | Capital cost of a newly installed plant to generate electricity from hydrogen | common-definitions | USD_2010/kW | 2 | [8 empty] | TRUE
Capital Cost¦Electricity¦Hydrogen¦* | Capital cost of a newly installed plant to generate electricity from hydrogen for a specific technology | common-definitions | USD_2010/kW | 2 | [8 empty] | TRUE
Capital Cost¦Electricity¦Hydro¦* | Capital cost of a newly installed plant to generate electricity from hydropower for a specific technology | common-definitions | USD_2010/kW | 2 | [8 empty] | TRUE
Capital Cost¦Electricity¦Non-Biomass Renewables | Capital cost of a newly installed plant to generate electricity from hydro, wind, solar, geothermal, ocean, and other renewable sources excluding biomass | common-definitions | USD_2010/kW | 2 | [8 empty] | TRUE
Capital Cost¦Electricity¦Non-Biomass Renewables¦* | Capital cost of a newly installed plant to generate electricity from hydro, wind, solar, geothermal, ocean, and other renewable sources excluding biomass for a specific technology | common-definitions | USD_2010/kW | 2 | [8 empty] | TRUE
Capital Cost¦Electricity¦Nuclear | Capital cost of a newly installed plant to generate electricity from nuclear power | common-definitions | USD_2010/kW | 2 | [8 empty] | TRUE
Capital Cost¦Electricity¦Nuclear¦* | Capital cost of a newly installed plant to generate electricity from nuclear power for a specific technology | common-definitions | USD_2010/kW | 2 | [8 empty] | TRUE
Capital Cost¦Electricity¦Ocean | Capital cost of a newly installed plant to generate electricity from oceans | common-definitions | USD_2010/kW | 2 | [8 empty] | TRUE
Capital Cost¦Electricity¦Ocean¦* | Capital cost of a newly installed plant to generate electricity from oceans for a specific technology | common-definitions | USD_2010/kW | 2 | [8 empty] | TRUE
Capital Cost¦Electricity¦Oil | Capital cost of a newly installed plant to generate electricity from conventional and unconventional crude oil in combination with carbon capture and storage (CCS) | common-definitions | USD_2010/kW | 2 | [8 empty] | TRUE
Capital Cost¦Electricity¦Oil¦* | Capital cost of a newly installed plant to generate electricity from conventional and unconventional crude oil in combination with carbon capture and storage (CCS) for a specific technology | common-definitions | USD_2010/kW | 2 | [8 empty] | TRUE
Capital Cost¦Electricity¦Oil¦w/ CCS | Capital cost of a newly installed plant to generate electricity from conventional and unconventional crude oil in combination with carbon capture and storage (CCS) | common-definitions | USD_2010/kW | 2 | [8 empty] | TRUE
Capital Cost¦Electricity¦Oil¦w/ CCS¦* | Capital cost of a newly installed plant to generate electricity from conventional and unconventional crude oil in combination with carbon capture and storage (CCS) for a specific technology | common-definitions | USD_2010/kW | 2 | [8 empty] | TRUE
Capital Cost¦Electricity¦Oil¦w/o CCS | Capital cost of a newly installed plant to generate electricity from conventional and unconventional crude oil without carbon capture and storage (CCS) | common-definitions | USD_2010/kW | 2 | [8 empty] | TRUE
Capital Cost¦Electricity¦Oil¦w/o CCS¦* | Capital cost of a newly installed plant to generate electricity from conventional and unconventional crude oil without carbon capture and storage (CCS) for a specific technology | common-definitions | USD_2010/kW | 2 | [8 empty] | TRUE
Capital Cost¦Electricity¦Other | Capital cost of a newly installed plant to generate electricity from sources that do not fit any other category | common-definitions | USD_2010/kW | 2 | [8 empty] | TRUE
Capital Cost¦Electricity¦Other¦* | Capital cost of a newly installed plant to generate electricity from sources that do not fit any other category for a specific technology | common-definitions | USD_2010/kW | 2 | [8 empty] | TRUE
Capital Cost¦Electricity¦Solar | Capital cost of a newly installed plant to generate electricity from solar energy | common-definitions | USD_2010/kW | 2 | [8 empty] | TRUE
Capital Cost¦Electricity¦Solar¦* | Capital cost of a newly installed plant to generate electricity from solar energy for a specific technology | common-definitions | USD_2010/kW | 2 | [8 empty] | TRUE
Capital Cost¦Electricity¦Solar¦CSP | Capital cost of a newly installed plant to generate electricity from utility-scale concentrated solar power (CSP) | common-definitions | USD_2010/kW | 2 | [8 empty] | TRUE
Capital Cost¦Electricity¦Solar¦CSP¦* | Capital cost of a newly installed plant to generate electricity from utility-scale concentrated solar power (CSP) for a specific technology | common-definitions | USD_2010/kW | 2 | [8 empty] | TRUE
Capital Cost¦Electricity¦Solar¦PV | Capital cost of a newly installed plant to generate electricity from photovoltaics (PV) | common-definitions | USD_2010/kW | 2 | [8 empty] | TRUE
Capital Cost¦Electricity¦Solar¦PV¦* | Capital cost of a newly installed plant to generate electricity from photovoltaics (PV) for a specific technology | common-definitions | USD_2010/kW | 2 | [8 empty] | TRUE
Capital Cost¦Electricity¦Solar¦PV¦Agri-PV | Capital cost of a newly installed plant to generate electricity from photovoltaics (PV) on agricultural land (mixed use) | common-definitions | USD_2010/kW | 3 | [8 empty] | TRUE
Capital Cost¦Electricity¦Solar¦PV¦Agri-PV¦* | Capital cost of a newly installed plant to generate electricity from photovoltaics (PV) on agricultural land (mixed use) for a specific technology | common-definitions | USD_2010/kW | 3 | [8 empty] | TRUE
Capital Cost¦Electricity¦Solar¦PV¦Commercial | Capital cost of a newly installed plant to generate electricity from commercial rooftop photovoltaics (PV) | common-definitions | USD_2010/kW | 3 | [8 empty] | TRUE
Capital Cost¦Electricity¦Solar¦PV¦Commercial¦* | Capital cost of a newly installed plant to generate electricity from commercial rooftop photovoltaics (PV) for a specific technology | common-definitions | USD_2010/kW | 3 | [8 empty] | TRUE
Capital Cost¦Electricity¦Solar¦PV¦Floating | Capital cost of a newly installed plant to generate electricity from photovoltaics (PV) on water | common-definitions | USD_2010/kW | 3 | [8 empty] | TRUE
Capital Cost¦Electricity¦Solar¦PV¦Floating¦* | Capital cost of a newly installed plant to generate electricity from photovoltaics (PV) on water for a specific technology | common-definitions | USD_2010/kW | 3 | [8 empty] | TRUE
Capital Cost¦Electricity¦Solar¦PV¦Open Land | Capital cost of a newly installed plant to generate electricity from photovoltaics (PV) on open land (no mixed use) | common-definitions | USD_2010/kW | 3 | [8 empty] | TRUE
Capital Cost¦Electricity¦Solar¦PV¦Open Land¦* | Capital cost of a newly installed plant to generate electricity from photovoltaics (PV) on open land (no mixed use) for a specific technology | common-definitions | USD_2010/kW | 3 | [8 empty] | TRUE
Capital Cost¦Electricity¦Solar¦PV¦Other | Capital cost of a newly installed plant to generate electricity from other types of photovoltaics (PV) | common-definitions | USD_2010/kW | 3 | [8 empty] | TRUE
Capital Cost¦Electricity¦Solar¦PV¦Other¦* | Capital cost of a newly installed plant to generate electricity from other types of photovoltaics (PV) for a specific technology | common-definitions | USD_2010/kW | 3 | [8 empty] | TRUE
Capital Cost¦Electricity¦Solar¦PV¦Residential | Capital cost of a newly installed plant to generate electricity from residential rooftop photovoltaics (PV) | common-definitions | USD_2010/kW | 3 | [8 empty] | TRUE
Capital Cost¦Electricity¦Solar¦PV¦Residential¦* | Capital cost of a newly installed plant to generate electricity from residential rooftop photovoltaics (PV) for a specific technology | common-definitions | USD_2010/kW | 3 | [8 empty] | TRUE
Capital Cost¦Electricity¦Wind | Capital cost of a newly installed plant to generate electricity from wind power | common-definitions | USD_2010/kW | 2 | [8 empty] | TRUE
Capital Cost¦Electricity¦Wind¦* | Capital cost of a newly installed plant to generate electricity from wind power for a specific technology | common-definitions | USD_2010/kW | 2 | [8 empty] | TRUE
Capital Cost¦Electricity¦Wind¦Offshore | Capital cost of a newly installed plant to generate electricity from offshore wind power | common-definitions | USD_2010/kW | 2 | [8 empty] | TRUE
Capital Cost¦Electricity¦Wind¦Offshore¦* | Capital cost of a newly installed plant to generate electricity from offshore wind power for a specific technology | common-definitions | USD_2010/kW | 2 | [8 empty] | TRUE
Capital Cost¦Electricity¦Wind¦Onshore | Capital cost of a newly installed plant to generate electricity from onshore wind power | common-definitions | USD_2010/kW | 2 | [8 empty] | TRUE
Capital Cost¦Electricity¦Wind¦Onshore¦* | Capital cost of a newly installed plant to generate electricity from onshore wind power for a specific technology | common-definitions | USD_2010/kW | 2 | [8 empty] | TRUE
Capital Cost¦Gases | Capital cost of a newly installed plant to produce gaseous fuels including natural gas and biogas, not including hydrogen | common-definitions | USD_2010/kW | [9 empty] | TRUE
Capital Cost¦Gases¦* | Capital cost of a newly installed plant to produce gaseous fuels including natural gas and biogas, not including hydrogen for a specific technology | common-definitions | USD_2010/kW | [9 empty] | TRUE
Capital Cost¦Gases¦Biomass | Capital cost of a newly installed plant to produce gas from biogenic sources, mainly biogas | common-definitions | USD_2010/kW | [9 empty] | TRUE
Capital Cost¦Gases¦Biomass¦* | Capital cost of a newly installed plant to produce gas from biogenic sources, mainly biogas for a specific technology | common-definitions | USD_2010/kW | [9 empty] | TRUE
Capital Cost¦Gases¦Coal | Capital cost of a newly installed plant to produce gaseous fuels from coal gasification | common-definitions | USD_2010/kW | [9 empty] | TRUE
Capital Cost¦Gases¦Coal¦* | Capital cost of a newly installed plant to produce gaseous fuels from coal gasification for a specific technology | common-definitions | USD_2010/kW | [9 empty] | TRUE
Capital Cost¦Gases¦Electricity | Capital cost of a newly installed plant to produce gas from electricity i.e., 'power-to-gas' (if hydrogen is not explicitly modeled as an intermediate product) | common-definitions | USD_2010/kW | [9 empty] | TRUE
Capital Cost¦Gases¦Electricity¦* | Capital cost of a newly installed plant to produce gas from electricity i.e., 'power-to-gas' (if hydrogen is not explicitly modeled as an intermediate product) for a specific technology | common-definitions | USD_2010/kW | [9 empty] | TRUE
Capital Cost¦Gases¦Fossil | Capital cost of a newly installed plant to produce gaseous fuels from fossil fuels including natural gas and coal | common-definitions | USD_2010/kW | [9 empty] | TRUE
Capital Cost¦Gases¦Fossil¦* | Capital cost of a newly installed plant to produce gaseous fuels from fossil fuels including natural gas and coal for a specific technology | common-definitions | USD_2010/kW | [9 empty] | TRUE
Capital Cost¦Gases¦Gas | Capital cost of a newly installed plant to produce fossil methane ('natural gas') | common-definitions | USD_2010/kW | [9 empty] | TRUE
Capital Cost¦Gases¦Gas¦* | Capital cost of a newly installed plant to produce fossil methane ('natural gas') for a specific technology | common-definitions | USD_2010/kW | [9 empty] | TRUE
Capital Cost¦Gases¦Hydrogen | Capital cost of a newly installed plant to produce gaseous fuels from hydrogen (if hydrogen is explicitly modeled as a commodity and not an implicit intermediate product of the transformation technologies) | common-definitions | USD_2010/kW | [9 empty] | TRUE
Capital Cost¦Gases¦Hydrogen¦* | Capital cost of a newly installed plant to produce gaseous fuels from hydrogen (if hydrogen is explicitly modeled as a commodity and not an implicit intermediate product of the transformation technologies) for a specific technology | common-definitions | USD_2010/kW | [9 empty] | TRUE
Capital Cost¦Gases¦Hydrogen¦Biomass | Capital cost of a newly installed plant to produce gaseous fuels using hydrogen generated from biomass (if hydrogen is explicitly modeled as a commodity and not an implicit intermediate product of the transformation technologies) | common-definitions | USD_2010/kW | [9 empty] | TRUE
Capital Cost¦Gases¦Hydrogen¦Biomass¦* | Capital cost of a newly installed plant to produce gaseous fuels using hydrogen generated from biomass (if hydrogen is explicitly modeled as a commodity and not an implicit intermediate product of the transformation technologies) for a specific technology | common-definitions | USD_2010/kW | [9 empty] | TRUE
Capital Cost¦Gases¦Hydrogen¦Electricity | Capital cost of a newly installed plant to produce gaseous fuels using hydrogen from electrolysis, i.e., e-fuels (if hydrogen is explicitly modeled as a commodity and not an implicit intermediate product of the transformation technologies) | common-definitions | USD_2010/kW | [9 empty] | TRUE
Capital Cost¦Gases¦Hydrogen¦Electricity¦* | Capital cost of a newly installed plant to produce gaseous fuels using hydrogen from electrolysis, i.e., e-fuels (if hydrogen is explicitly modeled as a commodity and not an implicit intermediate product of the transformation technologies) for a specific technology | common-definitions | USD_2010/kW | [9 empty] | TRUE
Capital Cost¦Gases¦Hydrogen¦Fossil | Capital cost of a newly installed plant to produce gaseous fuels using hydrogen from fossils (if hydrogen is explicitly modeled as a commodity and not an implicit intermediate product of the transformation technologies) | common-definitions | USD_2010/kW | [9 empty] | TRUE
Capital Cost¦Gases¦Hydrogen¦Fossil¦* | Capital cost of a newly installed plant to produce gaseous fuels using hydrogen from fossils (if hydrogen is explicitly modeled as a commodity and not an implicit intermediate product of the transformation technologies) for a specific technology | common-definitions | USD_2010/kW | [9 empty] | TRUE
Capital Cost¦Gases¦Hydrogen¦Other | Capital cost of a newly installed plant to produce gaseous fuels using hydrogen from other sources (if hydrogen is explicitly modeled as a commodity and not an implicit intermediate product of the transformation technologies) | common-definitions | USD_2010/kW | [9 empty] | TRUE
Capital Cost¦Gases¦Hydrogen¦Other¦* | Capital cost of a newly installed plant to produce gaseous fuels using hydrogen from other sources (if hydrogen is explicitly modeled as a commodity and not an implicit intermediate product of the transformation technologies) for a specific technology | common-definitions | USD_2010/kW | [9 empty] | TRUE
Capital Cost¦Gases¦Other | Capital cost of a newly installed plant to produce gaseous fuels from sources that do not fit any other category | common-definitions | USD_2010/kW | [9 empty] | TRUE
Capital Cost¦Gases¦Other¦* | Capital cost of a newly installed plant to produce gaseous fuels from sources that do not fit any other category for a specific technology | common-definitions | USD_2010/kW | [9 empty] | TRUE
Capital Cost¦Heat | Capital cost of a newly installed plant to produce centralized heat | common-definitions | USD_2010/kW | [9 empty] | TRUE
Capital Cost¦Heat¦* | Capital cost of a newly installed plant to produce centralized heat for a specific technology | common-definitions | USD_2010/kW | [9 empty] | TRUE
Capital Cost¦Heat¦Biomass | Capital cost of a newly installed plant to produce centralized heat from biomass, including biogas | common-definitions | USD_2010/kW | [9 empty] | TRUE
Capital Cost¦Heat¦Biomass¦* | Capital cost of a newly installed plant to produce centralized heat from biomass, including biogas for a specific technology | common-definitions | USD_2010/kW | [9 empty] | TRUE
Capital Cost¦Heat¦Biomass¦w/ CCS | Capital cost of a newly installed plant to produce centralized heat from biomass in combination with carbon capture and storage (CCS) | common-definitions | USD_2010/kW | [9 empty] | TRUE
Capital Cost¦Heat¦Biomass¦w/ CCS¦* | Capital cost of a newly installed plant to produce centralized heat from biomass in combination with carbon capture and storage (CCS) for a specific technology | common-definitions | USD_2010/kW | [9 empty] | TRUE
Capital Cost¦Heat¦Biomass¦w/o CCS | Capital cost of a newly installed plant to produce centralized heat from biomass without carbon capture and storage (CCS) | common-definitions | USD_2010/kW | [9 empty] | TRUE
Capital Cost¦Heat¦Biomass¦w/o CCS¦* | Capital cost of a newly installed plant to produce centralized heat from biomass without carbon capture and storage (CCS) for a specific technology | common-definitions | USD_2010/kW | [9 empty] | TRUE
Capital Cost¦Heat¦Coal | Capital cost of a newly installed plant to produce centralized heat from coal including lignite | common-definitions | USD_2010/kW | [9 empty] | TRUE
Capital Cost¦Heat¦Coal¦* | Capital cost of a newly installed plant to produce centralized heat from coal including lignite for a specific technology | common-definitions | USD_2010/kW | [9 empty] | TRUE
Capital Cost¦Heat¦Coal¦w/ CCS | Capital cost of a newly installed plant to produce centralized heat from coal including lignite in combination with carbon capture and storage (CCS) | common-definitions | USD_2010/kW | [9 empty] | TRUE
Capital Cost¦Heat¦Coal¦w/ CCS¦* | Capital cost of a newly installed plant to produce centralized heat from coal including lignite in combination with carbon capture and storage (CCS) for a specific technology | common-definitions | USD_2010/kW | [9 empty] | TRUE
Capital Cost¦Heat¦Coal¦w/o CCS | Capital cost of a newly installed plant to produce centralized heat from coal including lignite without carbon capture and storage (CCS) | common-definitions | USD_2010/kW | [9 empty] | TRUE
Capital Cost¦Heat¦Coal¦w/o CCS¦* | Capital cost of a newly installed plant to produce centralized heat from coal including lignite without carbon capture and storage (CCS) for a specific technology | common-definitions | USD_2010/kW | [9 empty] | TRUE
Capital Cost¦Heat¦Electricity | Capital cost of a newly installed plant to produce centralized heat from electricity | common-definitions | USD_2010/kW | [9 empty] | TRUE
Capital Cost¦Heat¦Electricity¦* | Capital cost of a newly installed plant to produce centralized heat from electricity for a specific technology | common-definitions | USD_2010/kW | [9 empty] | TRUE
Capital Cost¦Heat¦Fossil | Capital cost of a newly installed plant to produce centralized heat from fossil fuels including natural gas, oil and coal | common-definitions | USD_2010/kW | [9 empty] | TRUE
Capital Cost¦Heat¦Fossil¦* | Capital cost of a newly installed plant to produce centralized heat from fossil fuels including natural gas, oil and coal for a specific technology | common-definitions | USD_2010/kW | [9 empty] | TRUE
Capital Cost¦Heat¦Fossil¦w/ CCS | Capital cost of a newly installed plant to produce centralized heat from fossil fuels including natural gas, oil and coal in combination with carbon capture and storage (CCS) | common-definitions | USD_2010/kW | [9 empty] | TRUE
Capital Cost¦Heat¦Fossil¦w/ CCS¦* | Capital cost of a newly installed plant to produce centralized heat from fossil fuels including natural gas, oil and coal in combination with carbon capture and storage (CCS) for a specific technology | common-definitions | USD_2010/kW | [9 empty] | TRUE
Capital Cost¦Heat¦Fossil¦w/o CCS | Capital cost of a newly installed plant to produce centralized heat from fossil fuels including natural gas, oil and coal without carbon capture and storage (CCS) | common-definitions | USD_2010/kW | [9 empty] | TRUE
Capital Cost¦Heat¦Fossil¦w/o CCS¦* | Capital cost of a newly installed plant to produce centralized heat from fossil fuels including natural gas, oil and coal without carbon capture and storage (CCS) for a specific technology | common-definitions | USD_2010/kW | [9 empty] | TRUE
Capital Cost¦Heat¦Gas | Capital cost of a newly installed plant to produce centralized heat from fossil methane ('natural gas') | common-definitions | USD_2010/kW | [9 empty] | TRUE
Capital Cost¦Heat¦Gas¦* | Capital cost of a newly installed plant to produce centralized heat from fossil methane ('natural gas') for a specific technology | common-definitions | USD_2010/kW | [9 empty] | TRUE
Capital Cost¦Heat¦Gas¦w/ CCS | Capital cost of a newly installed plant to produce centralized heat from fossil methane ('natural gas') in combination with carbon capture and storage (CCS) | common-definitions | USD_2010/kW | [9 empty] | TRUE
Capital Cost¦Heat¦Gas¦w/ CCS¦* | Capital cost of a newly installed plant to produce centralized heat from fossil methane ('natural gas') in combination with carbon capture and storage (CCS) for a specific technology | common-definitions | USD_2010/kW | [9 empty] | TRUE
Capital Cost¦Heat¦Gas¦w/o CCS | Capital cost of a newly installed plant to produce centralized heat from fossil methane ('natural gas') without carbon capture and storage (CCS) | common-definitions | USD_2010/kW | [9 empty] | TRUE
Capital Cost¦Heat¦Gas¦w/o CCS¦* | Capital cost of a newly installed plant to produce centralized heat from fossil methane ('natural gas') without carbon capture and storage (CCS) for a specific technology | common-definitions | USD_2010/kW | [9 empty] | TRUE
Capital Cost¦Heat¦Geothermal | Capital cost of a newly installed plant to produce centralized heat from geothermal energy excluding ground-source heat pumps | common-definitions | USD_2010/kW | [9 empty] | TRUE
Capital Cost¦Heat¦Geothermal¦* | Capital cost of a newly installed plant to produce centralized heat from geothermal energy excluding ground-source heat pumps for a specific technology | common-definitions | USD_2010/kW | [9 empty] | TRUE
Capital Cost¦Heat¦Hydrogen | Capital cost of a newly installed plant to produce centralized heat from hydrogen | common-definitions | USD_2010/kW | [9 empty] | TRUE
Capital Cost¦Heat¦Hydrogen¦* | Capital cost of a newly installed plant to produce centralized heat from hydrogen for a specific technology | common-definitions | USD_2010/kW | [9 empty] | TRUE
Capital Cost¦Heat¦Hydrogen¦Biomass | Capital cost of a newly installed plant to produce centralized heat using hydrogen generated from biomass | common-definitions | USD_2010/kW | [9 empty] | TRUE
Capital Cost¦Heat¦Hydrogen¦Biomass¦* | Capital cost of a newly installed plant to produce centralized heat using hydrogen generated from biomass for a specific technology | common-definitions | USD_2010/kW | [9 empty] | TRUE
Capital Cost¦Heat¦Hydrogen¦Electricity | Capital cost of a newly installed plant to produce centralized heat using hydrogen from electrolysis | common-definitions | USD_2010/kW | [9 empty] | TRUE
Capital Cost¦Heat¦Hydrogen¦Electricity¦* | Capital cost of a newly installed plant to produce centralized heat using hydrogen from electrolysis for a specific technology | common-definitions | USD_2010/kW | [9 empty] | TRUE
Capital Cost¦Heat¦Hydrogen¦Fossil | Capital cost of a newly installed plant to produce centralized heat using hydrogen from fossils | common-definitions | USD_2010/kW | [9 empty] | TRUE
Capital Cost¦Heat¦Hydrogen¦Fossil¦* | Capital cost of a newly installed plant to produce centralized heat using hydrogen from fossils for a specific technology | common-definitions | USD_2010/kW | [9 empty] | TRUE
Capital Cost¦Heat¦Hydrogen¦Other | Capital cost of a newly installed plant to produce centralized heat using hydrogen from other sources | common-definitions | USD_2010/kW | [9 empty] | TRUE
Capital Cost¦Heat¦Hydrogen¦Other¦* | Capital cost of a newly installed plant to produce centralized heat using hydrogen from other sources for a specific technology | common-definitions | USD_2010/kW | [9 empty] | TRUE
Capital Cost¦Heat¦Nuclear | Capital cost of a newly installed plant to produce centralized heat from nuclear energy | common-definitions | USD_2010/kW | [9 empty] | TRUE
Capital Cost¦Heat¦Nuclear¦* | Capital cost of a newly installed plant to produce centralized heat from nuclear energy for a specific technology | common-definitions | USD_2010/kW | [9 empty] | TRUE
Capital Cost¦Heat¦Oil | Capital cost of a newly installed plant to produce centralized heat from refined crude oil | common-definitions | USD_2010/kW | [9 empty] | TRUE
Capital Cost¦Heat¦Oil¦* | Capital cost of a newly installed plant to produce centralized heat from refined crude oil for a specific technology | common-definitions | USD_2010/kW | [9 empty] | TRUE
Capital Cost¦Heat¦Oil¦w/ CCS | Capital cost of a newly installed plant to produce centralized heat from refined crude oil in combination with carbon capture and storage (CCS) | common-definitions | USD_2010/kW | [9 empty] | TRUE
Capital Cost¦Heat¦Oil¦w/ CCS¦* | Capital cost of a newly installed plant to produce centralized heat from refined crude oil in combination with carbon capture and storage (CCS) for a specific technology | common-definitions | USD_2010/kW | [9 empty] | TRUE
Capital Cost¦Heat¦Oil¦w/o CCS | Capital cost of a newly installed plant to produce centralized heat from refined crude oil without carbon capture and storage (CCS) | common-definitions | USD_2010/kW | [9 empty] | TRUE
Capital Cost¦Heat¦Oil¦w/o CCS¦* | Capital cost of a newly installed plant to produce centralized heat from refined crude oil without carbon capture and storage (CCS) for a specific technology | common-definitions | USD_2010/kW | [9 empty] | TRUE
Capital Cost¦Heat¦Other | Capital cost of a newly installed plant to produce centralized heat from sources that do not fit any other category | common-definitions | USD_2010/kW | [9 empty] | TRUE
Capital Cost¦Heat¦Other¦* | Capital cost of a newly installed plant to produce centralized heat from sources that do not fit any other category for a specific technology | common-definitions | USD_2010/kW | [9 empty] | TRUE
Capital Cost¦Heat¦Solar | Capital cost of a newly installed plant to produce centralized heat from solar energy | common-definitions | USD_2010/kW | [9 empty] | TRUE
Capital Cost¦Heat¦Solar¦* | Capital cost of a newly installed plant to produce centralized heat from solar energy for a specific technology | common-definitions | USD_2010/kW | [9 empty] | TRUE
Capital Cost¦Hydrogen | Capital cost of a newly installed plant to produce hydrogen | common-definitions | USD_2010/kW | [9 empty] | TRUE
Capital Cost¦Hydrogen¦* | Capital cost of a newly installed plant to produce hydrogen for a specific technology | common-definitions | USD_2010/kW | [9 empty] | TRUE
Capital Cost¦Hydrogen¦Biomass | Capital cost of a newly installed plant to produce hydrogen generated from biomass | common-definitions | USD_2010/kW | [9 empty] | TRUE
Capital Cost¦Hydrogen¦Biomass¦* | Capital cost of a newly installed plant to produce hydrogen generated from biomass for a specific technology | common-definitions | USD_2010/kW | [9 empty] | TRUE
Capital Cost¦Hydrogen¦Biomass¦w/ CCS | Capital cost of a newly installed plant to produce hydrogen generated from biomass in combination with carbon capture and storage (CCS) | common-definitions | USD_2010/kW | [9 empty] | TRUE
Capital Cost¦Hydrogen¦Biomass¦w/ CCS¦* | Capital cost of a newly installed plant to produce hydrogen generated from biomass in combination with carbon capture and storage (CCS) for a specific technology | common-definitions | USD_2010/kW | [9 empty] | TRUE
Capital Cost¦Hydrogen¦Biomass¦w/o CCS | Capital cost of a newly installed plant to produce hydrogen generated from biomass without carbon capture and storage (CCS) | common-definitions | USD_2010/kW | [9 empty] | TRUE
Capital Cost¦Hydrogen¦Biomass¦w/o CCS¦* | Capital cost of a newly installed plant to produce hydrogen generated from biomass without carbon capture and storage (CCS) for a specific technology | common-definitions | USD_2010/kW | [9 empty] | TRUE
Capital Cost¦Hydrogen¦Coal | Capital cost of a newly installed plant to produce hydrogen from coal | common-definitions | USD_2010/kW | [9 empty] | TRUE
Capital Cost¦Hydrogen¦Coal¦* | Capital cost of a newly installed plant to produce hydrogen from coal for a specific technology | common-definitions | USD_2010/kW | [9 empty] | TRUE
Capital Cost¦Hydrogen¦Coal¦w/ CCS | Capital cost of a newly installed plant to produce hydrogen from coal in combination with carbon capture and storage (CCS) | common-definitions | USD_2010/kW | [9 empty] | TRUE
Capital Cost¦Hydrogen¦Coal¦w/ CCS¦* | Capital cost of a newly installed plant to produce hydrogen from coal in combination with carbon capture and storage (CCS) for a specific technology | common-definitions | USD_2010/kW | [9 empty] | TRUE
Capital Cost¦Hydrogen¦Coal¦w/o CCS | Capital cost of a newly installed plant to produce hydrogen from coal without carbon capture and storage (CCS) | common-definitions | USD_2010/kW | [9 empty] | TRUE
Capital Cost¦Hydrogen¦Coal¦w/o CCS¦* | Capital cost of a newly installed plant to produce hydrogen from coal without carbon capture and storage (CCS) for a specific technology | common-definitions | USD_2010/kW | [9 empty] | TRUE
Capital Cost¦Hydrogen¦Electricity | Capital cost of a newly installed plant to produce hydrogen from electrolysis | common-definitions | USD_2010/kW | [9 empty] | TRUE
Capital Cost¦Hydrogen¦Electricity¦* | Capital cost of a newly installed plant to produce hydrogen from electrolysis for a specific technology | common-definitions | USD_2010/kW | [9 empty] | TRUE
Capital Cost¦Hydrogen¦Fossil | Capital cost of a newly installed plant to produce hydrogen from fossil fuels including natural gas, oil and coal | common-definitions | USD_2010/kW | [9 empty] | TRUE
Capital Cost¦Hydrogen¦Fossil¦* | Capital cost of a newly installed plant to produce hydrogen from fossil fuels including natural gas, oil and coal for a specific technology | common-definitions | USD_2010/kW | [9 empty] | TRUE
Capital Cost¦Hydrogen¦Fossil¦w/ CCS | Capital cost of a newly installed plant to produce hydrogen from fossil fuels including natural gas, oil and coal in combination with carbon capture and storage (CCS) | common-definitions | USD_2010/kW | [9 empty] | TRUE
Capital Cost¦Hydrogen¦Fossil¦w/ CCS¦* | Capital cost of a newly installed plant to produce hydrogen from fossil fuels including natural gas, oil and coal in combination with carbon capture and storage (CCS) for a specific technology | common-definitions | USD_2010/kW | [9 empty] | TRUE
Capital Cost¦Hydrogen¦Fossil¦w/o CCS | Capital cost of a newly installed plant to produce hydrogen from fossil fuels including natural gas, oil and coal without carbon capture and storage (CCS) | common-definitions | USD_2010/kW | [9 empty] | TRUE
Capital Cost¦Hydrogen¦Fossil¦w/o CCS¦* | Capital cost of a newly installed plant to produce hydrogen from fossil fuels including natural gas, oil and coal without carbon capture and storage (CCS) for a specific technology | common-definitions | USD_2010/kW | [9 empty] | TRUE
Capital Cost¦Hydrogen¦Gas | Capital cost of a newly installed plant to produce hydrogen from fossil methane ('natural gas') | common-definitions | USD_2010/kW | [9 empty] | TRUE
Capital Cost¦Hydrogen¦Gas¦* | Capital cost of a newly installed plant to produce hydrogen from fossil methane ('natural gas') for a specific technology | common-definitions | USD_2010/kW | [9 empty] | TRUE
Capital Cost¦Hydrogen¦Gas¦w/ CCS | Capital cost of a newly installed plant to produce hydrogen from fossil methane ('natural gas') in combination with carbon capture and storage (CCS) | common-definitions | USD_2010/kW | [9 empty] | TRUE
Capital Cost¦Hydrogen¦Gas¦w/ CCS¦* | Capital cost of a newly installed plant to produce hydrogen from fossil methane ('natural gas') in combination with carbon capture and storage (CCS) for a specific technology | common-definitions | USD_2010/kW | [9 empty] | TRUE
Capital Cost¦Hydrogen¦Gas¦w/o CCS | Capital cost of a newly installed plant to produce hydrogen from fossil methane ('natural gas') without carbon capture and storage (CCS) | common-definitions | USD_2010/kW | [9 empty] | TRUE
Capital Cost¦Hydrogen¦Gas¦w/o CCS¦* | Capital cost of a newly installed plant to produce hydrogen from fossil methane ('natural gas') without carbon capture and storage (CCS) for a specific technology | common-definitions | USD_2010/kW | [9 empty] | TRUE
Capital Cost¦Hydrogen¦Nuclear | Capital cost of a newly installed plant to produce hydrogen from nuclear energy (e.g. thermochemical water splitting with nuclear heat) | common-definitions | USD_2010/kW | [9 empty] | TRUE
Capital Cost¦Hydrogen¦Nuclear¦* | Capital cost of a newly installed plant to produce hydrogen from nuclear energy (e.g. thermochemical water splitting with nuclear heat) for a specific technology | common-definitions | USD_2010/kW | [9 empty] | TRUE
Capital Cost¦Hydrogen¦Oil | Capital cost of a newly installed plant to produce hydrogen from refined crude oil | common-definitions | USD_2010/kW | [9 empty] | TRUE
Capital Cost¦Hydrogen¦Oil¦* | Capital cost of a newly installed plant to produce hydrogen from refined crude oil for a specific technology | common-definitions | USD_2010/kW | [9 empty] | TRUE
Capital Cost¦Hydrogen¦Oil¦w/ CCS | Capital cost of a newly installed plant to produce hydrogen from refined crude oil in combination with carbon capture and storage (CCS) | common-definitions | USD_2010/kW | [9 empty] | TRUE
Capital Cost¦Hydrogen¦Oil¦w/ CCS¦* | Capital cost of a newly installed plant to produce hydrogen from refined crude oil in combination with carbon capture and storage (CCS) for a specific technology | common-definitions | USD_2010/kW | [9 empty] | TRUE
Capital Cost¦Hydrogen¦Oil¦w/o CCS | Capital cost of a newly installed plant to produce hydrogen from refined crude oil without carbon capture and storage (CCS) | common-definitions | USD_2010/kW | [9 empty] | TRUE
Capital Cost¦Hydrogen¦Oil¦w/o CCS¦* | Capital cost of a newly installed plant to produce hydrogen from refined crude oil without carbon capture and storage (CCS) for a specific technology | common-definitions | USD_2010/kW | [9 empty] | TRUE
Capital Cost¦Hydrogen¦Other | Capital cost of a newly installed plant to produce hydrogen from other sources | common-definitions | USD_2010/kW | [9 empty] | TRUE
Capital Cost¦Hydrogen¦Other¦* | Capital cost of a newly installed plant to produce hydrogen from other sources for a specific technology | common-definitions | USD_2010/kW | [9 empty] | TRUE
Capital Cost¦Hydrogen¦Solar | Capital cost of a newly installed plant to produce hydrogen from solar energy (e.g. thermochemical water splitting with solar heat) | common-definitions | USD_2010/kW | [9 empty] | TRUE
Capital Cost¦Hydrogen¦Solar¦* | Capital cost of a newly installed plant to produce hydrogen from solar energy (e.g. thermochemical water splitting with solar heat) for a specific technology | common-definitions | USD_2010/kW | [9 empty] | TRUE
Capital Cost¦Liquids | Capital cost of a newly installed plant to produce refined liquid fuels including oil products, fuels from gas and coal, synthetic fuels and biofuels | common-definitions | USD_2010/kW | [9 empty] | TRUE
Capital Cost¦Liquids¦* | Capital cost of a newly installed plant to produce refined liquid fuels including oil products, fuels from gas and coal, synthetic fuels and biofuels for a specific technology | common-definitions | USD_2010/kW | [9 empty] | TRUE
Capital Cost¦Liquids¦Biomass | Capital cost of a newly installed plant to produce liquid fuels from biomass | common-definitions | USD_2010/kW | [9 empty] | TRUE
Capital Cost¦Liquids¦Biomass¦* | Capital cost of a newly installed plant to produce liquid fuels from biomass for a specific technology | common-definitions | USD_2010/kW | [9 empty] | TRUE
Capital Cost¦Liquids¦Coal | Capital cost of a newly installed plant to produce liquid fuels from coal | common-definitions | USD_2010/kW | [9 empty] | TRUE
Capital Cost¦Liquids¦Coal¦* | Capital cost of a newly installed plant to produce liquid fuels from coal for a specific technology | common-definitions | USD_2010/kW | [9 empty] | TRUE
Capital Cost¦Liquids¦Electricity | Capital cost of a newly installed plant to produce liquid synthetic fuels from electricity, i.e., e-fuels (if hydrogen is not explicitly modeled as an intermediate product) | common-definitions | USD_2010/kW | [9 empty] | TRUE
Capital Cost¦Liquids¦Electricity¦* | Capital cost of a newly installed plant to produce liquid synthetic fuels from electricity, i.e., e-fuels (if hydrogen is not explicitly modeled as an intermediate product) for a specific technology | common-definitions | USD_2010/kW | [9 empty] | TRUE
Capital Cost¦Liquids¦Fossil | Capital cost of a newly installed plant to produce liquid fuels from fossil fuels including coal, natural gas and conventional/unconventional oil | common-definitions | USD_2010/kW | [9 empty] | TRUE
Capital Cost¦Liquids¦Fossil¦* | Capital cost of a newly installed plant to produce liquid fuels from fossil fuels including coal, natural gas and conventional/unconventional oil for a specific technology | common-definitions | USD_2010/kW | [9 empty] | TRUE
Capital Cost¦Liquids¦Gas | Capital cost of a newly installed plant to produce liquid fuels from fossil methane ('natural gas') | common-definitions | USD_2010/kW | [9 empty] | TRUE
Capital Cost¦Liquids¦Gas¦* | Capital cost of a newly installed plant to produce liquid fuels from fossil methane ('natural gas') for a specific technology | common-definitions | USD_2010/kW | [9 empty] | TRUE
Capital Cost¦Liquids¦Hydrogen | Capital cost of a newly installed plant to produce liquid fuels from hydrogen (if hydrogen is explicitly modeled as a commodity and not an implicit intermediate product of the transformation technologies) | common-definitions | USD_2010/kW | [9 empty] | TRUE
Capital Cost¦Liquids¦Hydrogen¦* | Capital cost of a newly installed plant to produce liquid fuels from hydrogen (if hydrogen is explicitly modeled as a commodity and not an implicit intermediate product of the transformation technologies) for a specific technology | common-definitions | USD_2010/kW | [9 empty] | TRUE
Capital Cost¦Liquids¦Hydrogen¦Biomass | Capital cost of a newly installed plant to produce liquid fuels using hydrogen generated from biomass (if hydrogen is explicitly modeled as a commodity and not an implicit intermediate product of the transformation technologies) | common-definitions | USD_2010/kW | [9 empty] | TRUE
Capital Cost¦Liquids¦Hydrogen¦Biomass¦* | Capital cost of a newly installed plant to produce liquid fuels using hydrogen generated from biomass (if hydrogen is explicitly modeled as a commodity and not an implicit intermediate product of the transformation technologies) for a specific technology | common-definitions | USD_2010/kW | [9 empty] | TRUE
Capital Cost¦Liquids¦Hydrogen¦Electricity | Capital cost of a newly installed plant to produce liquid fuels using hydrogen from electrolysis, i.e., e-fuels (if hydrogen is explicitly modeled as a commodity and not an implicit intermediate product of the transformation technologies) | common-definitions | USD_2010/kW | [9 empty] | TRUE
Capital Cost¦Liquids¦Hydrogen¦Electricity¦* | Capital cost of a newly installed plant to produce liquid fuels using hydrogen from electrolysis, i.e., e-fuels (if hydrogen is explicitly modeled as a commodity and not an implicit intermediate product of the transformation technologies) for a specific technology | common-definitions | USD_2010/kW | [9 empty] | TRUE
Capital Cost¦Liquids¦Hydrogen¦Fossil | Capital cost of a newly installed plant to produce liquid fuels using hydrogen from fossils (if hydrogen is explicitly modeled as a commodity and not an implicit intermediate product of the transformation technologies) | common-definitions | USD_2010/kW | [9 empty] | TRUE
Capital Cost¦Liquids¦Hydrogen¦Fossil¦* | Capital cost of a newly installed plant to produce liquid fuels using hydrogen from fossils (if hydrogen is explicitly modeled as a commodity and not an implicit intermediate product of the transformation technologies) for a specific technology | common-definitions | USD_2010/kW | [9 empty] | TRUE
Capital Cost¦Liquids¦Hydrogen¦Other | Capital cost of a newly installed plant to produce liquid fuels using hydrogen from other sources (if hydrogen is explicitly modeled as a commodity and not an implicit intermediate product of the transformation technologies) | common-definitions | USD_2010/kW | [9 empty] | TRUE
Capital Cost¦Liquids¦Hydrogen¦Other¦* | Capital cost of a newly installed plant to produce liquid fuels using hydrogen from other sources (if hydrogen is explicitly modeled as a commodity and not an implicit intermediate product of the transformation technologies) for a specific technology | common-definitions | USD_2010/kW | [9 empty] | TRUE
Capital Cost¦Liquids¦Oil | Capital cost of a newly installed plant to produce liquid fuels from refined crude oil | common-definitions | USD_2010/kW | [9 empty] | TRUE
Capital Cost¦Liquids¦Oil¦* | Capital cost of a newly installed plant to produce liquid fuels from refined crude oil for a specific technology | common-definitions | USD_2010/kW | [9 empty] | TRUE
Capital Cost¦Liquids¦Other | Capital cost of a newly installed plant to produce sources that do not fit any other category | common-definitions | USD_2010/kW | [9 empty] | TRUE
Capital Cost¦Liquids¦Other¦* | Capital cost of a newly installed plant to produce sources that do not fit any other category for a specific technology | common-definitions | USD_2010/kW | [9 empty] | TRUE
Capital Cost¦Solids | Capital cost of a newly installed plant to produce solid energy carriers, including coal, briquettes, coke, and wood pellets | common-definitions | USD_2010/kW | [9 empty] | TRUE
Capital Cost¦Solids¦* | Capital cost of a newly installed plant to produce solid energy carriers, including coal, briquettes, coke, and wood pellets for a specific technology | common-definitions | USD_2010/kW | [9 empty] | TRUE
Capital Cost¦Solids¦Biomass | Capital cost of a newly installed plant to produce solid biomass (e.g., commercial charcoal, wood chips, wood pellets), not including traditional bioenergy | common-definitions | USD_2010/kW | [9 empty] | TRUE
Capital Cost¦Solids¦Biomass¦* | Capital cost of a newly installed plant to produce solid biomass (e.g., commercial charcoal, wood chips, wood pellets), not including traditional bioenergy for a specific technology | common-definitions | USD_2010/kW | [9 empty] | TRUE
Capital Cost¦Solids¦Coal | Capital cost of a newly installed plant to produce coal, lignite, and derived products (e.g., coke, briquettes) | common-definitions | USD_2010/kW | [9 empty] | TRUE
Capital Cost¦Solids¦Coal¦* | Capital cost of a newly installed plant to produce coal, lignite, and derived products (e.g., coke, briquettes) for a specific technology | common-definitions | USD_2010/kW | [9 empty] | TRUE
Capital Formation | Net additions to the physical capital stock | common-definitions | billion USD_2010/yr | 1
Capital Stock | Macroeconomic capital stock | common-definitions | billion USD_2010/yr | 2
Carbon Capture | Total amount of carbon dioxide (CO2) captured either from the atmosphere, directly from oceans, or from point sources as energy use in supply and demand sectors (IPCC category 1A, 1B) or industrial processes (IPCC categories 2A, B, C, E) | common-definitions | Mt CO2/yr | 1 |  |  |  | 0 | [8 empty] | ["Carbon Capture¦Geological Storage", "Carbon Capture¦Other Storage", "Carbon Capture¦Leakage", "Carbon Capture¦Utilization"]
Carbon Capture¦Direct Air Capture | Captured carbon dioxide (CO2) from direct air capture | common-definitions | Mt CO2/yr | 1 |  |  | Values should be reported as positive numbers. | 0
Carbon Capture¦Direct Ocean Capture | Captured carbon dioxide (CO2) from direct ocean capture | common-definitions | Mt CO2/yr | 1 |  |  | Values should be reported as positive numbers. | 0
Carbon Capture¦Energy | Captured carbon dioxide (CO2) from energy use in supply and demand sectors (IPCC category 1A, 1B) | common-definitions | Mt CO2/yr | 1 |  |  | Values should be reported as positive numbers. | 0
Carbon Capture¦Energy¦Biomass | Captured carbon dioxide (CO2) from purpose-grown bioenergy crops, biogas, crop and forestry residue, municipal solid waste bioenergy and traditional biomass in supply and demand sectors (IPCC category 1A, 1B) | common-definitions | Mt CO2/yr | 1 | Carbon Capture¦Biomass | Carbon Capture¦Biomass | Values should be reported as positive numbers. | 0
Carbon Capture¦Energy¦Demand | Captured carbon dioxide (CO2) during energy consumption | common-definitions | Mt CO2/yr | 2 |  |  | Values should be reported as positive numbers. | 0
Carbon Capture¦Energy¦Demand¦Biomass | Captured carbon dioxide (CO2) during direct consumption of purpose-grown bioenergy crops, biogas, crop and forestry residue, municipal solid waste bioenergy and traditional biomass | common-definitions | Mt CO2/yr | 2 |  |  | Values should be reported as positive numbers. | 0
Carbon Capture¦Energy¦Demand¦Fossil | Captured carbon dioxide (CO2) during direct consumption of fossil fuels including coal, natural gas and conventional/unconventional oil | common-definitions | Mt CO2/yr | 2 |  |  | Values should be reported as positive numbers. | 0
Carbon Capture¦Energy¦Demand¦Industry | Captured carbon dioxide (CO2) during energy consumption in industry | common-definitions | Mt CO2/yr | 2 | Carbon Capture¦Industry |  | Values should be reported as positive numbers. | 0
Carbon Capture¦Energy¦Demand¦Industry¦Biomass | Captured carbon dioxide (CO2) during use of purpose-grown bioenergy crops, biogas, crop and forestry residue, municipal solid waste bioenergy and traditional biomass in industry | common-definitions | Mt CO2/yr | 2 | Carbon Capture¦Industry¦Biomass | Carbon Capture¦Industry¦Biomass | Values should be reported as positive numbers. | 0
Carbon Capture¦Energy¦Demand¦Industry¦Chemicals | Captured carbon dioxide (CO2) during energy consumption in production of chemicals | common-definitions | Mt CO2/yr | 2 | Carbon Capture¦Industry¦Chemicals |  | Values should be reported as positive numbers. | 0
Carbon Capture¦Energy¦Demand¦Industry¦Chemicals¦Biomass | Captured carbon dioxide (CO2) during use of purpose-grown bioenergy crops, biogas, crop and forestry residue, municipal solid waste bioenergy and traditional biomass in production of chemicals | common-definitions | Mt CO2/yr | 2 | Carbon Capture¦Industry¦Biomass¦Chemicals |  | Values should be reported as positive numbers. | 0
Carbon Capture¦Energy¦Demand¦Industry¦Chemicals¦Fossil | Captured carbon dioxide (CO2) during use of fossil fuels including coal, natural gas and conventional/unconventional oil in production of chemicals | common-definitions | Mt CO2/yr | 2 | Carbon Capture¦Industry¦Fossil¦Chemicals |  | Values should be reported as positive numbers. | 0
Carbon Capture¦Energy¦Demand¦Industry¦Chemicals¦Synthetic Fuels | Captured carbon dioxide (CO2) during use of synthetic fuels produced from carbon captured from fossil fuels and directly or indirectly from the atmosphere, e.g. using carbon-capture- and-utilization (CCU) from biomass or fossil fuels or Direct Air Capture (DAC) in production of chemicals | common-definitions | Mt CO2/yr | 2 | Carbon Capture¦Industry¦Electricity¦Chemicals |  | Values should be reported as positive numbers. | 0
Carbon Capture¦Energy¦Demand¦Industry¦Chemicals¦Synthetic Fuels¦Carbon-Neutral | Captured carbon dioxide (CO2) during use of synthetic fuels produced from carbon captured directly or indirectly from the atmosphere, e.g. using carbon-capture-and-utilization (CCU) from biomass or Direct Air Capture (DAC), not derived from fossil fuels in production of chemicals | common-definitions | Mt CO2/yr | 2 | Carbon Capture¦Industry¦Synthetic Fuels¦Carbon-Neutral¦Chemicals |  | Values should be reported as positive numbers. | 0
Carbon Capture¦Energy¦Demand¦Industry¦Chemicals¦Synthetic Fuels¦Fossil | Captured carbon dioxide (CO2) during use of synthetic fuels produced from carbon-capture-and-utilization (CCU) of fossil fuels in production of chemicals | common-definitions | Mt CO2/yr | 2 | Carbon Capture¦Industry¦Synthetic Fuels¦Fossil¦Chemicals |  | Values should be reported as positive numbers. | 0
Carbon Capture¦Energy¦Demand¦Industry¦Chemicals¦Synthetic Fuels¦Industrial Processes | Captured carbon dioxide (CO2) during use of synthetic fuels produced from carbon-capture-and-utilization (CCU) of industrial processes in production of chemicals | common-definitions | Mt CO2/yr | 2 | Carbon Capture¦Industry¦Synthetic Fuels¦Industrial Processes¦Chemicals |  | Values should be reported as positive numbers. | 0
Carbon Capture¦Energy¦Demand¦Industry¦Fossil | Captured carbon dioxide (CO2) during use of fossil fuels including coal, natural gas and conventional/unconventional oil in industry | common-definitions | Mt CO2/yr | 2 | Carbon Capture¦Industry¦Fossil | Carbon Capture¦Industry¦Fossil | Values should be reported as positive numbers. | 0
Carbon Capture¦Energy¦Demand¦Industry¦Iron and Steel | Captured carbon dioxide (CO2) during energy consumption in production of iron and steel | common-definitions | Mt CO2/yr | 2 | Carbon Capture¦Industry¦Iron and Steel |  | Values should be reported as positive numbers. | 0
Carbon Capture¦Energy¦Demand¦Industry¦Iron and Steel¦Biomass | Captured carbon dioxide (CO2) during use of purpose-grown bioenergy crops, biogas, crop and forestry residue, municipal solid waste bioenergy and traditional biomass in production of iron and steel | common-definitions | Mt CO2/yr | 2 | Carbon Capture¦Industry¦Biomass¦Iron and Steel |  | Values should be reported as positive numbers. | 0
Carbon Capture¦Energy¦Demand¦Industry¦Iron and Steel¦Fossil | Captured carbon dioxide (CO2) during use of fossil fuels including coal, natural gas and conventional/unconventional oil in production of iron and steel | common-definitions | Mt CO2/yr | 2 | Carbon Capture¦Industry¦Fossil¦Iron and Steel |  | Values should be reported as positive numbers. | 0
Carbon Capture¦Energy¦Demand¦Industry¦Iron and Steel¦Synthetic Fuels | Captured carbon dioxide (CO2) during use of synthetic fuels produced from carbon captured from fossil fuels and directly or indirectly from the atmosphere, e.g. using carbon-capture- and-utilization (CCU) from biomass or fossil fuels or Direct Air Capture (DAC) in production of iron and steel | common-definitions | Mt CO2/yr | 2 | Carbon Capture¦Industry¦Electricity¦Iron and Steel |  | Values should be reported as positive numbers. | 0
Carbon Capture¦Energy¦Demand¦Industry¦Iron and Steel¦Synthetic Fuels¦Carbon-Neutral | Captured carbon dioxide (CO2) during use of synthetic fuels produced from carbon captured directly or indirectly from the atmosphere, e.g. using carbon-capture-and-utilization (CCU) from biomass or Direct Air Capture (DAC), not derived from fossil fuels in production of iron and steel | common-definitions | Mt CO2/yr | 2 | Carbon Capture¦Industry¦Synthetic Fuels¦Carbon-Neutral¦Iron and Steel |  | Values should be reported as positive numbers. | 0
Carbon Capture¦Energy¦Demand¦Industry¦Iron and Steel¦Synthetic Fuels¦Fossil | Captured carbon dioxide (CO2) during use of synthetic fuels produced from carbon-capture-and-utilization (CCU) of fossil fuels in production of iron and steel | common-definitions | Mt CO2/yr | 2 | Carbon Capture¦Industry¦Synthetic Fuels¦Fossil¦Iron and Steel |  | Values should be reported as positive numbers. | 0
Carbon Capture¦Energy¦Demand¦Industry¦Iron and Steel¦Synthetic Fuels¦Industrial Processes | Captured carbon dioxide (CO2) during use of synthetic fuels produced from carbon-capture-and-utilization (CCU) of industrial processes in production of iron and steel | common-definitions | Mt CO2/yr | 2 | Carbon Capture¦Industry¦Synthetic Fuels¦Industrial Processes¦Iron and Steel |  | Values should be reported as positive numbers. | 0
Carbon Capture¦Energy¦Demand¦Industry¦Non-Ferrous Metals | Captured carbon dioxide (CO2) during energy consumption in production of non-ferrous metals including aluminium | common-definitions | Mt CO2/yr | 2 | Carbon Capture¦Industry¦Non-Ferrous Metals |  | Values should be reported as positive numbers. | 0
Carbon Capture¦Energy¦Demand¦Industry¦Non-Ferrous Metals¦Biomass | Captured carbon dioxide (CO2) during use of purpose-grown bioenergy crops, biogas, crop and forestry residue, municipal solid waste bioenergy and traditional biomass in production of non-ferrous metals including aluminium | common-definitions | Mt CO2/yr | 2 | Carbon Capture¦Industry¦Biomass¦Non-Ferrous Metals |  | Values should be reported as positive numbers. | 0
Carbon Capture¦Energy¦Demand¦Industry¦Non-Ferrous Metals¦Fossil | Captured carbon dioxide (CO2) during use of fossil fuels including coal, natural gas and conventional/unconventional oil in production of non-ferrous metals including aluminium | common-definitions | Mt CO2/yr | 2 | Carbon Capture¦Industry¦Fossil¦Non-Ferrous Metals |  | Values should be reported as positive numbers. | 0
Carbon Capture¦Energy¦Demand¦Industry¦Non-Ferrous Metals¦Synthetic Fuels | Captured carbon dioxide (CO2) during use of synthetic fuels produced from carbon captured from fossil fuels and directly or indirectly from the atmosphere, e.g. using carbon-capture- and-utilization (CCU) from biomass or fossil fuels or Direct Air Capture (DAC) in production of non-ferrous metals including aluminium | common-definitions | Mt CO2/yr | 2 | Carbon Capture¦Industry¦Electricity¦Non-Ferrous Metals |  | Values should be reported as positive numbers. | 0
Carbon Capture¦Energy¦Demand¦Industry¦Non-Ferrous Metals¦Synthetic Fuels¦Carbon-Neutral | Captured carbon dioxide (CO2) during use of synthetic fuels produced from carbon captured directly or indirectly from the atmosphere, e.g. using carbon-capture-and-utilization (CCU) from biomass or Direct Air Capture (DAC), not derived from fossil fuels in production of non-ferrous metals including aluminium | common-definitions | Mt CO2/yr | 2 | Carbon Capture¦Industry¦Synthetic Fuels¦Carbon-Neutral¦Non-Ferrous Metals |  | Values should be reported as positive numbers. | 0
Carbon Capture¦Energy¦Demand¦Industry¦Non-Ferrous Metals¦Synthetic Fuels¦Fossil | Captured carbon dioxide (CO2) during use of synthetic fuels produced from carbon-capture-and-utilization (CCU) of fossil fuels in production of non-ferrous metals including aluminium | common-definitions | Mt CO2/yr | 2 | Carbon Capture¦Industry¦Synthetic Fuels¦Fossil¦Non-Ferrous Metals |  | Values should be reported as positive numbers. | 0
Carbon Capture¦Energy¦Demand¦Industry¦Non-Ferrous Metals¦Synthetic Fuels¦Industrial Processes | Captured carbon dioxide (CO2) during use of synthetic fuels produced from carbon-capture-and-utilization (CCU) of industrial processes in production of non-ferrous metals including aluminium | common-definitions | Mt CO2/yr | 2 | Carbon Capture¦Industry¦Synthetic Fuels¦Industrial Processes¦Non-Ferrous Metals |  | Values should be reported as positive numbers. | 0
Carbon Capture¦Energy¦Demand¦Industry¦Non-Metallic Minerals | Captured carbon dioxide (CO2) during energy consumption in production of non-metallic minerals including cement | common-definitions | Mt CO2/yr | 2 | Carbon Capture¦Industry¦Non-Metallic Minerals |  | Values should be reported as positive numbers. | 0
Carbon Capture¦Energy¦Demand¦Industry¦Non-Metallic Minerals¦Biomass | Captured carbon dioxide (CO2) during use of purpose-grown bioenergy crops, biogas, crop and forestry residue, municipal solid waste bioenergy and traditional biomass in production of non-metallic minerals including cement | common-definitions | Mt CO2/yr | 2 | Carbon Capture¦Industry¦Biomass¦Non-Metallic Minerals |  | Values should be reported as positive numbers. | 0
Carbon Capture¦Energy¦Demand¦Industry¦Non-Metallic Minerals¦Fossil | Captured carbon dioxide (CO2) during use of fossil fuels including coal, natural gas and conventional/unconventional oil in production of non-metallic minerals including cement | common-definitions | Mt CO2/yr | 2 | Carbon Capture¦Industry¦Fossil¦Non-Metallic Minerals |  | Values should be reported as positive numbers. | 0
Carbon Capture¦Energy¦Demand¦Industry¦Non-Metallic Minerals¦Synthetic Fuels | Captured carbon dioxide (CO2) during use of synthetic fuels produced from carbon captured from fossil fuels and directly or indirectly from the atmosphere, e.g. using carbon-capture- and-utilization (CCU) from biomass or fossil fuels or Direct Air Capture (DAC) in production of non-metallic minerals including cement | common-definitions | Mt CO2/yr | 2 | Carbon Capture¦Industry¦Electricity¦Non-Metallic Minerals |  | Values should be reported as positive numbers. | 0
Carbon Capture¦Energy¦Demand¦Industry¦Non-Metallic Minerals¦Synthetic Fuels¦Carbon-Neutral | Captured carbon dioxide (CO2) during use of synthetic fuels produced from carbon captured directly or indirectly from the atmosphere, e.g. using carbon-capture-and-utilization (CCU) from biomass or Direct Air Capture (DAC), not derived from fossil fuels in production of non-metallic minerals including cement | common-definitions | Mt CO2/yr | 2 | Carbon Capture¦Industry¦Synthetic Fuels¦Carbon-Neutral¦Non-Metallic Minerals |  | Values should be reported as positive numbers. | 0
Carbon Capture¦Energy¦Demand¦Industry¦Non-Metallic Minerals¦Synthetic Fuels¦Fossil | Captured carbon dioxide (CO2) during use of synthetic fuels produced from carbon-capture-and-utilization (CCU) of fossil fuels in production of non-metallic minerals including cement | common-definitions | Mt CO2/yr | 2 | Carbon Capture¦Industry¦Synthetic Fuels¦Fossil¦Non-Metallic Minerals |  | Values should be reported as positive numbers. | 0
Carbon Capture¦Energy¦Demand¦Industry¦Non-Metallic Minerals¦Synthetic Fuels¦Industrial Processes | Captured carbon dioxide (CO2) during use of synthetic fuels produced from carbon-capture-and-utilization (CCU) of industrial processes in production of non-metallic minerals including cement | common-definitions | Mt CO2/yr | 2 | Carbon Capture¦Industry¦Synthetic Fuels¦Industrial Processes¦Non-Metallic Minerals |  | Values should be reported as positive numbers. | 0
Carbon Capture¦Energy¦Demand¦Industry¦Other Sector | Captured carbon dioxide (CO2) during energy consumption in other industrial sectors | common-definitions | Mt CO2/yr | 2 | Carbon Capture¦Industry¦Other Sector |  | Values should be reported as positive numbers. | 0
Carbon Capture¦Energy¦Demand¦Industry¦Other Sector¦Biomass | Captured carbon dioxide (CO2) during use of purpose-grown bioenergy crops, biogas, crop and forestry residue, municipal solid waste bioenergy and traditional biomass in other industrial sectors | common-definitions | Mt CO2/yr | 2 | Carbon Capture¦Industry¦Biomass¦Other Sector |  | Values should be reported as positive numbers. | 0
Carbon Capture¦Energy¦Demand¦Industry¦Other Sector¦Fossil | Captured carbon dioxide (CO2) during use of fossil fuels including coal, natural gas and conventional/unconventional oil in other industrial sectors | common-definitions | Mt CO2/yr | 2 | Carbon Capture¦Industry¦Fossil¦Other Sector |  | Values should be reported as positive numbers. | 0
Carbon Capture¦Energy¦Demand¦Industry¦Other Sector¦Synthetic Fuels | Captured carbon dioxide (CO2) during use of synthetic fuels produced from carbon captured from fossil fuels and directly or indirectly from the atmosphere, e.g. using carbon-capture- and-utilization (CCU) from biomass or fossil fuels or Direct Air Capture (DAC) in other industrial sectors | common-definitions | Mt CO2/yr | 2 | Carbon Capture¦Industry¦Electricity¦Other Sector |  | Values should be reported as positive numbers. | 0
Carbon Capture¦Energy¦Demand¦Industry¦Other Sector¦Synthetic Fuels¦Carbon-Neutral | Captured carbon dioxide (CO2) during use of synthetic fuels produced from carbon captured directly or indirectly from the atmosphere, e.g. using carbon-capture-and-utilization (CCU) from biomass or Direct Air Capture (DAC), not derived from fossil fuels in other industrial sectors | common-definitions | Mt CO2/yr | 2 | Carbon Capture¦Industry¦Synthetic Fuels¦Carbon-Neutral¦Other Sector |  | Values should be reported as positive numbers. | 0
Carbon Capture¦Energy¦Demand¦Industry¦Other Sector¦Synthetic Fuels¦Fossil | Captured carbon dioxide (CO2) during use of synthetic fuels produced from carbon-capture-and-utilization (CCU) of fossil fuels in other industrial sectors | common-definitions | Mt CO2/yr | 2 | Carbon Capture¦Industry¦Synthetic Fuels¦Fossil¦Other Sector |  | Values should be reported as positive numbers. | 0
Carbon Capture¦Energy¦Demand¦Industry¦Other Sector¦Synthetic Fuels¦Industrial Processes | Captured carbon dioxide (CO2) during use of synthetic fuels produced from carbon-capture-and-utilization (CCU) of industrial processes in other industrial sectors | common-definitions | Mt CO2/yr | 2 | Carbon Capture¦Industry¦Synthetic Fuels¦Industrial Processes¦Other Sector |  | Values should be reported as positive numbers. | 0
Carbon Capture¦Energy¦Demand¦Industry¦Pulp and Paper | Captured carbon dioxide (CO2) during energy consumption in production of pulp and paper | common-definitions | Mt CO2/yr | 2 | Carbon Capture¦Industry¦Pulp and Paper |  | Values should be reported as positive numbers. | 0
Carbon Capture¦Energy¦Demand¦Industry¦Pulp and Paper¦Biomass | Captured carbon dioxide (CO2) during use of purpose-grown bioenergy crops, biogas, crop and forestry residue, municipal solid waste bioenergy and traditional biomass in production of pulp and paper | common-definitions | Mt CO2/yr | 2 | Carbon Capture¦Industry¦Biomass¦Pulp and Paper |  | Values should be reported as positive numbers. | 0
Carbon Capture¦Energy¦Demand¦Industry¦Pulp and Paper¦Fossil | Captured carbon dioxide (CO2) during use of fossil fuels including coal, natural gas and conventional/unconventional oil in production of pulp and paper | common-definitions | Mt CO2/yr | 2 | Carbon Capture¦Industry¦Fossil¦Pulp and Paper |  | Values should be reported as positive numbers. | 0
Carbon Capture¦Energy¦Demand¦Industry¦Pulp and Paper¦Synthetic Fuels | Captured carbon dioxide (CO2) during use of synthetic fuels produced from carbon captured from fossil fuels and directly or indirectly from the atmosphere, e.g. using carbon-capture- and-utilization (CCU) from biomass or fossil fuels or Direct Air Capture (DAC) in production of pulp and paper | common-definitions | Mt CO2/yr | 2 | Carbon Capture¦Industry¦Electricity¦Pulp and Paper |  | Values should be reported as positive numbers. | 0
Carbon Capture¦Energy¦Demand¦Industry¦Pulp and Paper¦Synthetic Fuels¦Carbon-Neutral | Captured carbon dioxide (CO2) during use of synthetic fuels produced from carbon captured directly or indirectly from the atmosphere, e.g. using carbon-capture-and-utilization (CCU) from biomass or Direct Air Capture (DAC), not derived from fossil fuels in production of pulp and paper | common-definitions | Mt CO2/yr | 2 | Carbon Capture¦Industry¦Synthetic Fuels¦Carbon-Neutral¦Pulp and Paper |  | Values should be reported as positive numbers. | 0
Carbon Capture¦Energy¦Demand¦Industry¦Pulp and Paper¦Synthetic Fuels¦Fossil | Captured carbon dioxide (CO2) during use of synthetic fuels produced from carbon-capture-and-utilization (CCU) of fossil fuels in production of pulp and paper | common-definitions | Mt CO2/yr | 2 | Carbon Capture¦Industry¦Synthetic Fuels¦Fossil¦Pulp and Paper |  | Values should be reported as positive numbers. | 0
Carbon Capture¦Energy¦Demand¦Industry¦Pulp and Paper¦Synthetic Fuels¦Industrial Processes | Captured carbon dioxide (CO2) during use of synthetic fuels produced from carbon-capture-and-utilization (CCU) of industrial processes in production of pulp and paper | common-definitions | Mt CO2/yr | 2 | Carbon Capture¦Industry¦Synthetic Fuels¦Industrial Processes¦Pulp and Paper |  | Values should be reported as positive numbers. | 0
Carbon Capture¦Energy¦Demand¦Industry¦Synthetic Fuels | Captured carbon dioxide (CO2) during use of synthetic fuels produced from carbon captured from fossil fuels and directly or indirectly from the atmosphere, e.g. using carbon-capture- and-utilization (CCU) from biomass or fossil fuels or Direct Air Capture (DAC) in industry | common-definitions | Mt CO2/yr | 2 | Carbon Capture¦Industry¦Electricity | Carbon Capture¦Industry¦Synthetic Fuels | Values should be reported as positive numbers. | 0
Carbon Capture¦Energy¦Demand¦Industry¦Synthetic Fuels¦Carbon-Neutral | Captured carbon dioxide (CO2) during use of synthetic fuels produced from carbon captured directly or indirectly from the atmosphere, e.g. using carbon-capture-and-utilization (CCU) from biomass or Direct Air Capture (DAC), not derived from fossil fuels in industry | common-definitions | Mt CO2/yr | 2 | Carbon Capture¦Industry¦Synthetic Fuels¦Carbon-Neutral | Carbon Capture¦Industry¦Synthetic Fuels¦Carbon-Neutral | Values should be reported as positive numbers. | 0
Carbon Capture¦Energy¦Demand¦Industry¦Synthetic Fuels¦Fossil | Captured carbon dioxide (CO2) during use of synthetic fuels produced from carbon-capture-and-utilization (CCU) of fossil fuels in industry | common-definitions | Mt CO2/yr | 2 | Carbon Capture¦Industry¦Synthetic Fuels¦Fossil | Carbon Capture¦Industry¦Synthetic Fuels¦Fossil | Values should be reported as positive numbers. | 0
Carbon Capture¦Energy¦Demand¦Industry¦Synthetic Fuels¦Industrial Processes | Captured carbon dioxide (CO2) during use of synthetic fuels produced from carbon-capture-and-utilization (CCU) of industrial processes in industry | common-definitions | Mt CO2/yr | 2 | Carbon Capture¦Industry¦Synthetic Fuels¦Industrial Processes | Carbon Capture¦Industry¦Synthetic Fuels¦Industrial Processes | Values should be reported as positive numbers. | 0
Carbon Capture¦Energy¦Demand¦Synthetic Fuels | Captured carbon dioxide (CO2) during direct consumption of synthetic fuels produced from carbon captured from fossil fuels and directly or indirectly from the atmosphere, e.g. using carbon-capture- and-utilization (CCU) from biomass or fossil fuels or Direct Air Capture (DAC) | common-definitions | Mt CO2/yr | 2 |  |  | Values should be reported as positive numbers. | 0
Carbon Capture¦Energy¦Demand¦Synthetic Fuels¦Carbon-Neutral | Captured carbon dioxide (CO2) during direct consumption of synthetic fuels produced from carbon captured directly or indirectly from the atmosphere, e.g. using carbon-capture-and-utilization (CCU) from biomass or Direct Air Capture (DAC), not derived from fossil fuels | common-definitions | Mt CO2/yr | 2 |  |  | Values should be reported as positive numbers. | 0
Carbon Capture¦Energy¦Demand¦Synthetic Fuels¦Fossil | Captured carbon dioxide (CO2) during direct consumption of synthetic fuels produced from carbon-capture-and-utilization (CCU) of fossil fuels | common-definitions | Mt CO2/yr | 2 |  |  | Values should be reported as positive numbers. | 0
Carbon Capture¦Energy¦Demand¦Synthetic Fuels¦Industrial Processes | Captured carbon dioxide (CO2) during direct consumption of synthetic fuels produced from carbon-capture-and-utilization (CCU) of industrial processes | common-definitions | Mt CO2/yr | 2 |  |  | Values should be reported as positive numbers. | 0
Carbon Capture¦Energy¦Fossil | Captured carbon dioxide (CO2) from fossil fuels including coal, natural gas and conventional/unconventional oil in supply and demand sectors (IPCC category 1A, 1B) | common-definitions | Mt CO2/yr | 1 | Carbon Capture¦Fossil | Carbon Capture¦Fossil | Values should be reported as positive numbers. | 0
Carbon Capture¦Energy¦Supply | Captured carbon dioxide (CO2) in energy supply sectors | common-definitions | Mt CO2/yr | 2 |  |  | Values should be reported as positive numbers. | 0
Carbon Capture¦Energy¦Supply¦Biomass | Captured carbon dioxide (CO2) from purpose-grown bioenergy crops, biogas, crop and forestry residue, municipal solid waste bioenergy and traditional biomass in energy supply sectors | common-definitions | Mt CO2/yr | 2 | Carbon Capture¦Biomass¦Energy¦Supply | Carbon Capture¦Biomass¦Energy¦Supply | Values should be reported as positive numbers. | 0
Carbon Capture¦Energy¦Supply¦Electricity | Captured carbon dioxide (CO2) during electricity generation | common-definitions | Mt CO2/yr | 2 |  |  | Values should be reported as positive numbers. | 0
Carbon Capture¦Energy¦Supply¦Electricity¦Biomass | Captured carbon dioxide (CO2) during electricity generation from purpose-grown bioenergy crops, biogas, crop and forestry residue, municipal solid waste bioenergy and traditional biomass | common-definitions | Mt CO2/yr | 2 | Carbon Capture¦Biomass¦Energy¦Supply¦Electricity | Carbon Capture¦Biomass¦Energy¦Supply¦Electricity | Values should be reported as positive numbers. | 0
Carbon Capture¦Energy¦Supply¦Electricity¦Fossil | Captured carbon dioxide (CO2) during electricity generation from fossil fuels including coal, natural gas and conventional/unconventional oil | common-definitions | Mt CO2/yr | 2 | Carbon Capture¦Fossil¦Energy¦Supply¦Electricity | Carbon Capture¦Fossil¦Energy¦Supply¦Electricity | Values should be reported as positive numbers. | 0
Carbon Capture¦Energy¦Supply¦Electricity¦Synthetic Fuels | Captured carbon dioxide (CO2) during electricity generation from synthetic fuels produced from carbon captured from fossil fuels and directly or indirectly from the atmosphere, e.g. using carbon-capture- and-utilization (CCU) from biomass or fossil fuels or Direct Air Capture (DAC) | common-definitions | Mt CO2/yr | 2 | Carbon Capture¦Electricity¦Energy¦Supply¦Electricity | Carbon Capture¦Synthetic Fuels¦Energy¦Supply¦Electricity | Values should be reported as positive numbers. | 0
Carbon Capture¦Energy¦Supply¦Electricity¦Synthetic Fuels¦Carbon-Neutral | Captured carbon dioxide (CO2) during electricity generation from synthetic fuels produced from carbon captured directly or indirectly from the atmosphere, e.g. using carbon-capture-and-utilization (CCU) from biomass or Direct Air Capture (DAC), not derived from fossil fuels | common-definitions | Mt CO2/yr | 2 | Carbon Capture¦Synthetic Fuels¦Carbon-Neutral¦Energy¦Supply¦Electricity | Carbon Capture¦Synthetic Fuels¦Carbon-Neutral¦Energy¦Supply¦Electricity | Values should be reported as positive numbers. | 0
Carbon Capture¦Energy¦Supply¦Electricity¦Synthetic Fuels¦Fossil | Captured carbon dioxide (CO2) during electricity generation from synthetic fuels produced from carbon-capture-and-utilization (CCU) of fossil fuels | common-definitions | Mt CO2/yr | 2 | Carbon Capture¦Synthetic Fuels¦Fossil¦Energy¦Supply¦Electricity | Carbon Capture¦Synthetic Fuels¦Fossil¦Energy¦Supply¦Electricity | Values should be reported as positive numbers. | 0
Carbon Capture¦Energy¦Supply¦Electricity¦Synthetic Fuels¦Industrial Processes | Captured carbon dioxide (CO2) during electricity generation from synthetic fuels produced from carbon-capture-and-utilization (CCU) of industrial processes | common-definitions | Mt CO2/yr | 2 | Carbon Capture¦Synthetic Fuels¦Industrial Processes¦Energy¦Supply¦Electricity | Carbon Capture¦Synthetic Fuels¦Industrial Processes¦Energy¦Supply¦Electricity | Values should be reported as positive numbers. | 0
Carbon Capture¦Energy¦Supply¦Fossil | Captured carbon dioxide (CO2) from fossil fuels including coal, natural gas and conventional/unconventional oil in energy supply sectors | common-definitions | Mt CO2/yr | 2 | Carbon Capture¦Fossil¦Energy¦Supply | Carbon Capture¦Fossil¦Energy¦Supply | Values should be reported as positive numbers. | 0
Carbon Capture¦Energy¦Supply¦Gases | Captured carbon dioxide (CO2) during production of gaseous fuels not including hydrogen | common-definitions | Mt CO2/yr | 2 |  |  | Values should be reported as positive numbers. | 0
Carbon Capture¦Energy¦Supply¦Gases¦Biomass | Captured carbon dioxide (CO2) during production of gaseous fuels not including hydrogen using purpose-grown bioenergy crops, biogas, crop and forestry residue, municipal solid waste bioenergy and traditional biomass | common-definitions | Mt CO2/yr | 2 | Carbon Capture¦Biomass¦Energy¦Supply¦Gases | Carbon Capture¦Biomass¦Energy¦Supply¦Gases | Values should be reported as positive numbers. | 0
Carbon Capture¦Energy¦Supply¦Gases¦Fossil | Captured carbon dioxide (CO2) during production of gaseous fuels not including hydrogen using fossil fuels including coal, natural gas and conventional/unconventional oil | common-definitions | Mt CO2/yr | 2 | Carbon Capture¦Fossil¦Energy¦Supply¦Gases | Carbon Capture¦Fossil¦Energy¦Supply¦Gases | Values should be reported as positive numbers. | 0
Carbon Capture¦Energy¦Supply¦Gases¦Synthetic Fuels | Captured carbon dioxide (CO2) during production of gaseous fuels not including hydrogen using synthetic fuels produced from carbon captured from fossil fuels and directly or indirectly from the atmosphere, e.g. using carbon-capture- and-utilization (CCU) from biomass or fossil fuels or Direct Air Capture (DAC) | common-definitions | Mt CO2/yr | 2 | Carbon Capture¦Electricity¦Energy¦Supply¦Gases | Carbon Capture¦Synthetic Fuels¦Energy¦Supply¦Gases | Values should be reported as positive numbers. | 0
Carbon Capture¦Energy¦Supply¦Gases¦Synthetic Fuels¦Carbon-Neutral | Captured carbon dioxide (CO2) during production of gaseous fuels not including hydrogen using synthetic fuels produced from carbon captured directly or indirectly from the atmosphere, e.g. using carbon-capture-and-utilization (CCU) from biomass or Direct Air Capture (DAC), not derived from fossil fuels | common-definitions | Mt CO2/yr | 2 | Carbon Capture¦Synthetic Fuels¦Carbon-Neutral¦Energy¦Supply¦Gases | Carbon Capture¦Synthetic Fuels¦Carbon-Neutral¦Energy¦Supply¦Gases | Values should be reported as positive numbers. | 0
Carbon Capture¦Energy¦Supply¦Gases¦Synthetic Fuels¦Fossil | Captured carbon dioxide (CO2) during production of gaseous fuels not including hydrogen using synthetic fuels produced from carbon-capture-and-utilization (CCU) of fossil fuels | common-definitions | Mt CO2/yr | 2 | Carbon Capture¦Synthetic Fuels¦Fossil¦Energy¦Supply¦Gases | Carbon Capture¦Synthetic Fuels¦Fossil¦Energy¦Supply¦Gases | Values should be reported as positive numbers. | 0
Carbon Capture¦Energy¦Supply¦Gases¦Synthetic Fuels¦Industrial Processes | Captured carbon dioxide (CO2) during production of gaseous fuels not including hydrogen using synthetic fuels produced from carbon-capture-and-utilization (CCU) of industrial processes | common-definitions | Mt CO2/yr | 2 | Carbon Capture¦Synthetic Fuels¦Industrial Processes¦Energy¦Supply¦Gases | Carbon Capture¦Synthetic Fuels¦Industrial Processes¦Energy¦Supply¦Gases | Values should be reported as positive numbers. | 0
Carbon Capture¦Energy¦Supply¦Heat | Captured carbon dioxide (CO2) during production of heat | common-definitions | Mt CO2/yr | 2 |  |  | Values should be reported as positive numbers. | 0
Carbon Capture¦Energy¦Supply¦Heat¦Biomass | Captured carbon dioxide (CO2) during production of heat using purpose-grown bioenergy crops, biogas, crop and forestry residue, municipal solid waste bioenergy and traditional biomass | common-definitions | Mt CO2/yr | 2 | Carbon Capture¦Biomass¦Energy¦Supply¦Heat | Carbon Capture¦Biomass¦Energy¦Supply¦Heat | Values should be reported as positive numbers. | 0
Carbon Capture¦Energy¦Supply¦Heat¦Fossil | Captured carbon dioxide (CO2) during production of heat using fossil fuels including coal, natural gas and conventional/unconventional oil | common-definitions | Mt CO2/yr | 2 | Carbon Capture¦Fossil¦Energy¦Supply¦Heat | Carbon Capture¦Fossil¦Energy¦Supply¦Heat | Values should be reported as positive numbers. | 0
Carbon Capture¦Energy¦Supply¦Heat¦Synthetic Fuels | Captured carbon dioxide (CO2) during production of heat using synthetic fuels produced from carbon captured from fossil fuels and directly or indirectly from the atmosphere, e.g. using carbon-capture- and-utilization (CCU) from biomass or fossil fuels or Direct Air Capture (DAC) | common-definitions | Mt CO2/yr | 2 | Carbon Capture¦Electricity¦Energy¦Supply¦Heat | Carbon Capture¦Synthetic Fuels¦Energy¦Supply¦Heat | Values should be reported as positive numbers. | 0
Carbon Capture¦Energy¦Supply¦Heat¦Synthetic Fuels¦Carbon-Neutral | Captured carbon dioxide (CO2) during production of heat using synthetic fuels produced from carbon captured directly or indirectly from the atmosphere, e.g. using carbon-capture-and-utilization (CCU) from biomass or Direct Air Capture (DAC), not derived from fossil fuels | common-definitions | Mt CO2/yr | 2 | Carbon Capture¦Synthetic Fuels¦Carbon-Neutral¦Energy¦Supply¦Heat | Carbon Capture¦Synthetic Fuels¦Carbon-Neutral¦Energy¦Supply¦Heat | Values should be reported as positive numbers. | 0
Carbon Capture¦Energy¦Supply¦Heat¦Synthetic Fuels¦Fossil | Captured carbon dioxide (CO2) during production of heat using synthetic fuels produced from carbon-capture-and-utilization (CCU) of fossil fuels | common-definitions | Mt CO2/yr | 2 | Carbon Capture¦Synthetic Fuels¦Fossil¦Energy¦Supply¦Heat | Carbon Capture¦Synthetic Fuels¦Fossil¦Energy¦Supply¦Heat | Values should be reported as positive numbers. | 0
Carbon Capture¦Energy¦Supply¦Heat¦Synthetic Fuels¦Industrial Processes | Captured carbon dioxide (CO2) during production of heat using synthetic fuels produced from carbon-capture-and-utilization (CCU) of industrial processes | common-definitions | Mt CO2/yr | 2 | Carbon Capture¦Synthetic Fuels¦Industrial Processes¦Energy¦Supply¦Heat | Carbon Capture¦Synthetic Fuels¦Industrial Processes¦Energy¦Supply¦Heat | Values should be reported as positive numbers. | 0
Carbon Capture¦Energy¦Supply¦Hydrogen | Captured carbon dioxide (CO2) during production of hydrogen | common-definitions | Mt CO2/yr | 2 |  |  | Values should be reported as positive numbers. | 0
Carbon Capture¦Energy¦Supply¦Hydrogen¦Biomass | Captured carbon dioxide (CO2) during production of hydrogen using purpose-grown bioenergy crops, biogas, crop and forestry residue, municipal solid waste bioenergy and traditional biomass | common-definitions | Mt CO2/yr | 2 | Carbon Capture¦Biomass¦Energy¦Supply¦Hydrogen | Carbon Capture¦Biomass¦Energy¦Supply¦Hydrogen | Values should be reported as positive numbers. | 0
Carbon Capture¦Energy¦Supply¦Hydrogen¦Fossil | Captured carbon dioxide (CO2) during production of hydrogen using fossil fuels including coal, natural gas and conventional/unconventional oil | common-definitions | Mt CO2/yr | 2 | Carbon Capture¦Fossil¦Energy¦Supply¦Hydrogen | Carbon Capture¦Fossil¦Energy¦Supply¦Hydrogen | Values should be reported as positive numbers. | 0
Carbon Capture¦Energy¦Supply¦Hydrogen¦Synthetic Fuels | Captured carbon dioxide (CO2) during production of hydrogen using synthetic fuels produced from carbon captured from fossil fuels and directly or indirectly from the atmosphere, e.g. using carbon-capture- and-utilization (CCU) from biomass or fossil fuels or Direct Air Capture (DAC) | common-definitions | Mt CO2/yr | 2 | Carbon Capture¦Electricity¦Energy¦Supply¦Hydrogen | Carbon Capture¦Synthetic Fuels¦Energy¦Supply¦Hydrogen | Values should be reported as positive numbers. | 0
Carbon Capture¦Energy¦Supply¦Hydrogen¦Synthetic Fuels¦Carbon-Neutral | Captured carbon dioxide (CO2) during production of hydrogen using synthetic fuels produced from carbon captured directly or indirectly from the atmosphere, e.g. using carbon-capture-and-utilization (CCU) from biomass or Direct Air Capture (DAC), not derived from fossil fuels | common-definitions | Mt CO2/yr | 2 | Carbon Capture¦Synthetic Fuels¦Carbon-Neutral¦Energy¦Supply¦Hydrogen | Carbon Capture¦Synthetic Fuels¦Carbon-Neutral¦Energy¦Supply¦Hydrogen | Values should be reported as positive numbers. | 0
Carbon Capture¦Energy¦Supply¦Hydrogen¦Synthetic Fuels¦Fossil | Captured carbon dioxide (CO2) during production of hydrogen using synthetic fuels produced from carbon-capture-and-utilization (CCU) of fossil fuels | common-definitions | Mt CO2/yr | 2 | Carbon Capture¦Synthetic Fuels¦Fossil¦Energy¦Supply¦Hydrogen | Carbon Capture¦Synthetic Fuels¦Fossil¦Energy¦Supply¦Hydrogen | Values should be reported as positive numbers. | 0
Carbon Capture¦Energy¦Supply¦Hydrogen¦Synthetic Fuels¦Industrial Processes | Captured carbon dioxide (CO2) during production of hydrogen using synthetic fuels produced from carbon-capture-and-utilization (CCU) of industrial processes | common-definitions | Mt CO2/yr | 2 | Carbon Capture¦Synthetic Fuels¦Industrial Processes¦Energy¦Supply¦Hydrogen | Carbon Capture¦Synthetic Fuels¦Industrial Processes¦Energy¦Supply¦Hydrogen | Values should be reported as positive numbers. | 0
Carbon Capture¦Energy¦Supply¦Liquids | Captured carbon dioxide (CO2) during production of refined liquid fuels including oil products, fuels from gas and coal, synthetic fossil fuels and biofuels | common-definitions | Mt CO2/yr | 2 |  |  | Values should be reported as positive numbers. | 0
Carbon Capture¦Energy¦Supply¦Liquids¦Biomass | Captured carbon dioxide (CO2) during production of refined liquid fuels including oil products, fuels from gas and coal, synthetic fossil fuels and biofuels using purpose-grown bioenergy crops, biogas, crop and forestry residue, municipal solid waste bioenergy and traditional biomass | common-definitions | Mt CO2/yr | 2 | Carbon Capture¦Biomass¦Energy¦Supply¦Liquids | Carbon Capture¦Biomass¦Energy¦Supply¦Liquids | Values should be reported as positive numbers. | 0
Carbon Capture¦Energy¦Supply¦Liquids¦Fossil | Captured carbon dioxide (CO2) during production of refined liquid fuels including oil products, fuels from gas and coal, synthetic fossil fuels and biofuels using fossil fuels including coal, natural gas and conventional/unconventional oil | common-definitions | Mt CO2/yr | 2 | Carbon Capture¦Fossil¦Energy¦Supply¦Liquids | Carbon Capture¦Fossil¦Energy¦Supply¦Liquids | Values should be reported as positive numbers. | 0
Carbon Capture¦Energy¦Supply¦Liquids¦Synthetic Fuels | Captured carbon dioxide (CO2) during production of refined liquid fuels including oil products, fuels from gas and coal, synthetic fossil fuels and biofuels using synthetic fuels produced from carbon captured from fossil fuels and directly or indirectly from the atmosphere, e.g. using carbon-capture- and-utilization (CCU) from biomass or fossil fuels or Direct Air Capture (DAC) | common-definitions | Mt CO2/yr | 2 | Carbon Capture¦Electricity¦Energy¦Supply¦Liquids | Carbon Capture¦Synthetic Fuels¦Energy¦Supply¦Liquids | Values should be reported as positive numbers. | 0
Carbon Capture¦Energy¦Supply¦Liquids¦Synthetic Fuels¦Carbon-Neutral | Captured carbon dioxide (CO2) during production of refined liquid fuels including oil products, fuels from gas and coal, synthetic fossil fuels and biofuels using synthetic fuels produced from carbon captured directly or indirectly from the atmosphere, e.g. using carbon-capture-and-utilization (CCU) from biomass or Direct Air Capture (DAC), not derived from fossil fuels | common-definitions | Mt CO2/yr | 2 | Carbon Capture¦Synthetic Fuels¦Carbon-Neutral¦Energy¦Supply¦Liquids | Carbon Capture¦Synthetic Fuels¦Carbon-Neutral¦Energy¦Supply¦Liquids | Values should be reported as positive numbers. | 0
Carbon Capture¦Energy¦Supply¦Liquids¦Synthetic Fuels¦Fossil | Captured carbon dioxide (CO2) during production of refined liquid fuels including oil products, fuels from gas and coal, synthetic fossil fuels and biofuels using synthetic fuels produced from carbon-capture-and-utilization (CCU) of fossil fuels | common-definitions | Mt CO2/yr | 2 | Carbon Capture¦Synthetic Fuels¦Fossil¦Energy¦Supply¦Liquids | Carbon Capture¦Synthetic Fuels¦Fossil¦Energy¦Supply¦Liquids | Values should be reported as positive numbers. | 0
Carbon Capture¦Energy¦Supply¦Liquids¦Synthetic Fuels¦Industrial Processes | Captured carbon dioxide (CO2) during production of refined liquid fuels including oil products, fuels from gas and coal, synthetic fossil fuels and biofuels using synthetic fuels produced from carbon-capture-and-utilization (CCU) of industrial processes | common-definitions | Mt CO2/yr | 2 | Carbon Capture¦Synthetic Fuels¦Industrial Processes¦Energy¦Supply¦Liquids | Carbon Capture¦Synthetic Fuels¦Industrial Processes¦Energy¦Supply¦Liquids | Values should be reported as positive numbers. | 0
Carbon Capture¦Energy¦Supply¦Solids | Captured carbon dioxide (CO2) during production of solid fuels | common-definitions | Mt CO2/yr | 2 |  |  | Values should be reported as positive numbers. | 0
Carbon Capture¦Energy¦Supply¦Solids¦Biomass | Captured carbon dioxide (CO2) during production of solid fuels using purpose-grown bioenergy crops, biogas, crop and forestry residue, municipal solid waste bioenergy and traditional biomass | common-definitions | Mt CO2/yr | 2 | Carbon Capture¦Biomass¦Energy¦Supply¦Solids | Carbon Capture¦Biomass¦Energy¦Supply¦Solids | Values should be reported as positive numbers. | 0
Carbon Capture¦Energy¦Supply¦Solids¦Fossil | Captured carbon dioxide (CO2) during production of solid fuels using fossil fuels including coal, natural gas and conventional/unconventional oil | common-definitions | Mt CO2/yr | 2 | Carbon Capture¦Fossil¦Energy¦Supply¦Solids | Carbon Capture¦Fossil¦Energy¦Supply¦Solids | Values should be reported as positive numbers. | 0
Carbon Capture¦Energy¦Supply¦Solids¦Synthetic Fuels | Captured carbon dioxide (CO2) during production of solid fuels using synthetic fuels produced from carbon captured from fossil fuels and directly or indirectly from the atmosphere, e.g. using carbon-capture- and-utilization (CCU) from biomass or fossil fuels or Direct Air Capture (DAC) | common-definitions | Mt CO2/yr | 2 | Carbon Capture¦Electricity¦Energy¦Supply¦Solids | Carbon Capture¦Synthetic Fuels¦Energy¦Supply¦Solids | Values should be reported as positive numbers. | 0
Carbon Capture¦Energy¦Supply¦Solids¦Synthetic Fuels¦Carbon-Neutral | Captured carbon dioxide (CO2) during production of solid fuels using synthetic fuels produced from carbon captured directly or indirectly from the atmosphere, e.g. using carbon-capture-and-utilization (CCU) from biomass or Direct Air Capture (DAC), not derived from fossil fuels | common-definitions | Mt CO2/yr | 2 | Carbon Capture¦Synthetic Fuels¦Carbon-Neutral¦Energy¦Supply¦Solids | Carbon Capture¦Synthetic Fuels¦Carbon-Neutral¦Energy¦Supply¦Solids | Values should be reported as positive numbers. | 0
Carbon Capture¦Energy¦Supply¦Solids¦Synthetic Fuels¦Fossil | Captured carbon dioxide (CO2) during production of solid fuels using synthetic fuels produced from carbon-capture-and-utilization (CCU) of fossil fuels | common-definitions | Mt CO2/yr | 2 | Carbon Capture¦Synthetic Fuels¦Fossil¦Energy¦Supply¦Solids | Carbon Capture¦Synthetic Fuels¦Fossil¦Energy¦Supply¦Solids | Values should be reported as positive numbers. | 0
Carbon Capture¦Energy¦Supply¦Solids¦Synthetic Fuels¦Industrial Processes | Captured carbon dioxide (CO2) during production of solid fuels using synthetic fuels produced from carbon-capture-and-utilization (CCU) of industrial processes | common-definitions | Mt CO2/yr | 2 | Carbon Capture¦Synthetic Fuels¦Industrial Processes¦Energy¦Supply¦Solids | Carbon Capture¦Synthetic Fuels¦Industrial Processes¦Energy¦Supply¦Solids | Values should be reported as positive numbers. | 0
Carbon Capture¦Energy¦Supply¦Synthetic Fuels | Captured carbon dioxide (CO2) from synthetic fuels produced from carbon captured from fossil fuels and directly or indirectly from the atmosphere, e.g. using carbon-capture- and-utilization (CCU) from biomass or fossil fuels or Direct Air Capture (DAC) in energy supply sectors | common-definitions | Mt CO2/yr | 2 | Carbon Capture¦Electricity¦Energy¦Supply | Carbon Capture¦Synthetic Fuels¦Energy¦Supply | Values should be reported as positive numbers. | 0
Carbon Capture¦Energy¦Supply¦Synthetic Fuels¦Carbon-Neutral | Captured carbon dioxide (CO2) from synthetic fuels produced from carbon captured directly or indirectly from the atmosphere, e.g. using carbon-capture-and-utilization (CCU) from biomass or Direct Air Capture (DAC), not derived from fossil fuels in energy supply sectors | common-definitions | Mt CO2/yr | 2 | Carbon Capture¦Synthetic Fuels¦Carbon-Neutral¦Energy¦Supply | Carbon Capture¦Synthetic Fuels¦Carbon-Neutral¦Energy¦Supply | Values should be reported as positive numbers. | 0
Carbon Capture¦Energy¦Supply¦Synthetic Fuels¦Fossil | Captured carbon dioxide (CO2) from synthetic fuels produced from carbon-capture-and-utilization (CCU) of fossil fuels in energy supply sectors | common-definitions | Mt CO2/yr | 2 | Carbon Capture¦Synthetic Fuels¦Fossil¦Energy¦Supply | Carbon Capture¦Synthetic Fuels¦Fossil¦Energy¦Supply | Values should be reported as positive numbers. | 0
Carbon Capture¦Energy¦Supply¦Synthetic Fuels¦Industrial Processes | Captured carbon dioxide (CO2) from synthetic fuels produced from carbon-capture-and-utilization (CCU) of industrial processes in energy supply sectors | common-definitions | Mt CO2/yr | 2 | Carbon Capture¦Synthetic Fuels¦Industrial Processes¦Energy¦Supply | Carbon Capture¦Synthetic Fuels¦Industrial Processes¦Energy¦Supply | Values should be reported as positive numbers. | 0
Carbon Capture¦Energy¦Synthetic Fuels | Captured carbon dioxide (CO2) from synthetic fuels produced from carbon captured from fossil fuels and directly or indirectly from the atmosphere, e.g. using carbon-capture- and-utilization (CCU) from biomass or fossil fuels or Direct Air Capture (DAC) in supply and demand sectors (IPCC category 1A, 1B) | common-definitions | Mt CO2/yr | 1 | Carbon Capture¦Electricity | Carbon Capture¦Synthetic Fuels | Values should be reported as positive numbers. | 0
Carbon Capture¦Energy¦Synthetic Fuels¦Carbon-Neutral | Captured carbon dioxide (CO2) from synthetic fuels produced from carbon captured directly or indirectly from the atmosphere, e.g. using carbon-capture-and-utilization (CCU) from biomass or Direct Air Capture (DAC), not derived from fossil fuels in supply and demand sectors (IPCC category 1A, 1B) | common-definitions | Mt CO2/yr | 1 | Carbon Capture¦Synthetic Fuels¦Carbon-Neutral | Carbon Capture¦Synthetic Fuels¦Carbon-Neutral | Values should be reported as positive numbers. | 0
Carbon Capture¦Energy¦Synthetic Fuels¦Fossil | Captured carbon dioxide (CO2) from synthetic fuels produced from carbon-capture-and-utilization (CCU) of fossil fuels in supply and demand sectors (IPCC category 1A, 1B) | common-definitions | Mt CO2/yr | 1 | Carbon Capture¦Synthetic Fuels¦Fossil | Carbon Capture¦Synthetic Fuels¦Fossil | Values should be reported as positive numbers. | 0
Carbon Capture¦Energy¦Synthetic Fuels¦Industrial Processes | Captured carbon dioxide (CO2) from synthetic fuels produced from carbon-capture-and-utilization (CCU) of industrial processes in supply and demand sectors (IPCC category 1A, 1B) | common-definitions | Mt CO2/yr | 1 | Carbon Capture¦Synthetic Fuels¦Industrial Processes | Carbon Capture¦Synthetic Fuels¦Industrial Processes | Values should be reported as positive numbers. | 0
Carbon Capture¦Geological Storage | Captured carbon dioxide (CO2) that is injected into subsurface geological storage reservoirs (e.g., in situ mineralization), also called 'Carbon Capture and Sequestration' (CCS) | common-definitions | Mt CO2/yr | 1 | Carbon Capture¦Storage |  | Captured CO2 that is reacted at the earth's surface (e.g., ex situ mineralization) should be reported under Carbon Capture¦Other Storage | 0
Carbon Capture¦Geological Storage¦Biomass | Captured carbon dioxide (CO2) from purpose-grown bioenergy crops, biogas, crop and forestry residue, municipal solid waste bioenergy and traditional biomass that is injected into subsurface geological storage reservoirs (e.g., in situ mineralization), also called 'Carbon Capture and Sequestration' (CCS) | common-definitions | Mt CO2/yr | 2 | Carbon Capture¦Storage¦Biomass |  |  | 0
Carbon Capture¦Geological Storage¦Direct Air Capture | Captured carbon dioxide (CO2) from direct air capture (DAC) that is injected into subsurface geological storage reservoirs (e.g., in situ mineralization), also called 'Direct Air Capture and Sequestration' (DACCS) | common-definitions | Mt CO2/yr | 1 | Carbon Capture¦Storage¦Direct Air Capture |  | Values should be reported as positive numbers. | 0
Carbon Capture¦Geological Storage¦Direct Ocean Capture | Captured carbon dioxide (CO2) from direct ocean capture that is injected into subsurface geological storage reservoirs (e.g., in situ mineralization), also called 'Carbon Capture and Sequestration' (CCS) | common-definitions | Mt CO2/yr | 1 |  |  | Values should be reported as positive numbers. | 0
Carbon Capture¦Geological Storage¦Fossil | Captured carbon dioxide (CO2) from fossil fuels including coal, natural gas and conventional/unconventional oil that is injected into subsurface geological storage reservoirs (e.g., in situ mineralization), also called 'Carbon Capture and Sequestration' (CCS) | common-definitions | Mt CO2/yr | 2 | Carbon Capture¦Storage¦Fossil |  |  | 0
Carbon Capture¦Geological Storage¦Industrial Processes | Captured carbon dioxide (CO2) from industrial processes (e.g., cement production) that is injected into subsurface geological storage reservoirs (e.g., in situ mineralization), also called 'Carbon Capture and Sequestration' (CCS) | common-definitions | Mt CO2/yr | 2 | Carbon Capture¦Storage¦Industrial Processes |  |  | 0
Carbon Capture¦Geological Storage¦Other Sources | Captured carbon dioxide (CO2) from other sources that is injected into subsurface geological storage reservoirs (e.g., in situ mineralization), also called 'Carbon Capture and Sequestration' (CCS) | common-definitions | Mt CO2/yr | 1 | Carbon Capture¦Storage¦Other |  | Values should be reported as positive numbers. | 0
Carbon Capture¦Geological Storage¦Synthetic Fuels | Captured carbon dioxide (CO2) from synthetic fuels produced from carbon captured from fossil fuels and directly or indirectly from the atmosphere, e.g. using carbon-capture- and-utilization (CCU) from biomass or fossil fuels or Direct Air Capture (DAC) that is injected into subsurface geological storage reservoirs (e.g., in situ mineralization), also called 'Carbon Capture and Sequestration' (CCS) | common-definitions | Mt CO2/yr | 2 | Carbon Capture¦Storage¦Electricity |  |  | 0
Carbon Capture¦Geological Storage¦Synthetic Fuels¦Carbon-Neutral | Captured carbon dioxide (CO2) from synthetic fuels produced from carbon captured directly or indirectly from the atmosphere, e.g. using carbon-capture-and-utilization (CCU) from biomass or Direct Air Capture (DAC), not derived from fossil fuels that is injected into subsurface geological storage reservoirs (e.g., in situ mineralization), also called 'Carbon Capture and Sequestration' (CCS) | common-definitions | Mt CO2/yr | 2 | Carbon Capture¦Storage¦Synthetic Fuels¦Carbon-Neutral |  |  | 0
Carbon Capture¦Geological Storage¦Synthetic Fuels¦Fossil | Captured carbon dioxide (CO2) from synthetic fuels produced from carbon-capture-and-utilization (CCU) of fossil fuels that is injected into subsurface geological storage reservoirs (e.g., in situ mineralization), also called 'Carbon Capture and Sequestration' (CCS) | common-definitions | Mt CO2/yr | 2 | Carbon Capture¦Storage¦Synthetic Fuels¦Fossil |  |  | 0
Carbon Capture¦Geological Storage¦Synthetic Fuels¦Industrial Processes | Captured carbon dioxide (CO2) from synthetic fuels produced from carbon-capture-and-utilization (CCU) of industrial processes that is injected into subsurface geological storage reservoirs (e.g., in situ mineralization), also called 'Carbon Capture and Sequestration' (CCS) | common-definitions | Mt CO2/yr | 2 | Carbon Capture¦Storage¦Synthetic Fuels¦Industrial Processes |  |  | 0
Carbon Capture¦Industrial Processes | Captured carbon dioxide (CO2) from industrial processes (e.g., cement production), not including energy use | common-definitions | Mt CO2/yr | 1 |  |  | Values should be reported as positive numbers. | 0
Carbon Capture¦Industrial Processes¦Chemicals | Captured carbon dioxide (CO2) from industrial processes in the production of chemicals, not including energy use | common-definitions | Mt CO2/yr | 1 | Carbon Capture¦Industry¦Industrial Processes¦Chemicals |  | Values should be reported as positive numbers. | 0
Carbon Capture¦Industrial Processes¦Iron and Steel | Captured carbon dioxide (CO2) from industrial processes in the production of iron and steel, not including energy use | common-definitions | Mt CO2/yr | 1 | Carbon Capture¦Industry¦Industrial Processes¦Iron and Steel |  | Values should be reported as positive numbers. | 0
Carbon Capture¦Industrial Processes¦Non-Ferrous Metals | Captured carbon dioxide (CO2) from industrial processes in the production of non-ferrous metals including aluminium, not including energy use | common-definitions | Mt CO2/yr | 1 | Carbon Capture¦Industry¦Industrial Processes¦Non-Ferrous Metals |  | Values should be reported as positive numbers. | 0
Carbon Capture¦Industrial Processes¦Non-Metallic Minerals | Captured carbon dioxide (CO2) from industrial processes in the production of non-metallic minerals including cement, not including energy use | common-definitions | Mt CO2/yr | 1 | Carbon Capture¦Industry¦Industrial Processes¦Non-Metallic Minerals |  | Values should be reported as positive numbers. | 0
Carbon Capture¦Industrial Processes¦Other Sector | Captured carbon dioxide (CO2) from industrial processes in the other industrial sectors, not including energy use | common-definitions | Mt CO2/yr | 1 | Carbon Capture¦Industry¦Industrial Processes¦Other Sector |  | Values should be reported as positive numbers. | 0
Carbon Capture¦Industrial Processes¦Pulp and Paper | Captured carbon dioxide (CO2) from industrial processes in the production of pulp and paper, not including energy use | common-definitions | Mt CO2/yr | 1 | Carbon Capture¦Industry¦Industrial Processes¦Pulp and Paper |  | Values should be reported as positive numbers. | 0
Carbon Capture¦Leakage | Captured carbon dioxide (CO2) that is vented, leaked, or re-emitted during transport | common-definitions | Mt CO2/yr | 1 |  |  | Leakage should be reported as positive values. Leakage of CO2 stored in previous years should be reported here. | 0
Carbon Capture¦Other Sources | Captured carbon dioxide (CO2) from other sources | common-definitions | Mt CO2/yr | 1 |  |  | Values should be reported as positive numbers. | 0
Carbon Capture¦Other Storage | Other types of storage for captured carbon dioxide (CO2) | common-definitions | Mt CO2/yr | 1 |  |  |  | 0
Carbon Capture¦Utilization | Captured carbon dioxide (CO2) that is used in the manufacture of fuels or materials, or to enhance the productivity of oil and/or natural gas reservoirs | common-definitions | Mt CO2/yr | 1 | Carbon Capture¦Usage |  |  | 0
Carbon Capture¦Utilization¦Gases | Captured carbon dioxide (CO2) that is used to produce synthetic gaseous fuels | common-definitions | Mt CO2/yr | 2 | Carbon Capture¦Usage¦Gases |  |  | 0
Carbon Capture¦Utilization¦Liquids | Captured carbon dioxide (CO2) that is used to produce synthetic liquid fuels | common-definitions | Mt CO2/yr | 2 | Carbon Capture¦Usage¦Liquids |  |  | 0
Carbon Capture¦Utilization¦Materials | Captured carbon dioxide (CO2) that is used to produce long- and short-lived materials | common-definitions | Mt CO2/yr | 2 | Carbon Capture¦Usage¦Materials |  |  | 0
Carbon Capture¦Utilization¦Materials¦Long-Lived | Captured carbon dioxide (CO2) that is used to produce long-lived materials where the carbon is stored on centennial or longer timescales (e.g., carbon fibers) | common-definitions | Mt CO2/yr | 2 | Carbon Capture¦Usage¦Materials¦Long-lived |  |  | 0
Carbon Capture¦Utilization¦Materials¦Short-Lived | Captured carbon dioxide (CO2) that is used to produce short-lived materials where the captured carbon is re-emitted to the atmosphere upon consumption of these products or within annual to decadal timescales (e.g., plastics) | common-definitions | Mt CO2/yr | 2 | Carbon Capture¦Usage¦Materials¦Short-lived |  |  | 0
Carbon Capture¦Utilization¦Other | Captured carbon dioxide (CO2) that is used to produce other short-lived products | common-definitions | Mt CO2/yr | 2 | Carbon Capture¦Usage¦Other |  |  | 0
Carbon Removal | Gross removals of carbon dioxide (CO2) from atmospheric origin or biomass through deliberate human activities | common-definitions | Mt CO2/yr | 1 |  |  | Values should be reported as positive numbers. | 0
Carbon Removal¦Enhanced Weathering | Gross removals of carbon dioxide (CO2) by terrestrial application of alkalinity to increase CO2 uptake on land | common-definitions | Mt CO2/yr | 1 |  |  | Values should be reported as positive numbers. | 0
Carbon Removal¦Geological Storage | Gross removals of carbon dioxide (CO2) from atmospheric origin or biomass through geological storage | common-definitions | Mt CO2/yr | 1 |  |  | Values should be reported as positive numbers. | 0
Carbon Removal¦Geological Storage¦Biomass | Gross removals of carbon dioxide (CO2) through geological storage of CO2 from biogenic orgin, i.e., bioenergy with carbon capture and storage (BECCS) | common-definitions | Mt CO2/yr | 1 |  |  | Values should be reported as positive numbers. | 0
Carbon Removal¦Geological Storage¦Direct Air Capture | Gross removals of carbon dioxide (CO2) through direct air capture in combination with carbon-capture and sequestration (CCS) | common-definitions | Mt CO2/yr | 1 |  |  | Values should be reported as positive numbers. | 0
Carbon Removal¦Geological Storage¦Other Sources | Gross removals of carbon dioxide (CO2) through geological storage of CO2 from other sources, not including carbon from fossil fuels | common-definitions | Mt CO2/yr | 1 |  |  | Values should be reported as positive numbers. | 0
Carbon Removal¦Geological Storage¦Synthetic Fuels | Gross removals of carbon dioxide (CO2) through geological storage of CO2 captured from burning synthetic fuels produced from carbon-capture-and-utilization (CCU), not derived from fossil fuels | common-definitions | Mt CO2/yr | 1 |  |  | Values should be reported as positive numbers. | 0
Carbon Removal¦Land Use | Gross removals of carbon dioxide (CO2) through land-based sinks (e.g., afforestation, soil carbon enhancement, biochar) | common-definitions | Mt CO2/yr | 1 |  |  | Values should be reported as positive numbers. | 0
Carbon Removal¦Land Use¦Agroforestry | Gross removals of carbon dioxide (CO2) through intentionally integrating trees with crops or pasture on the same land | common-definitions | Mt CO2/yr | 2 |  |  | Values should be reported as positive numbers. | 0
Carbon Removal¦Land Use¦Biochar | Gross removals of carbon dioxide (CO2) through conversion of biomass to recalcitrant carbon via pyrolysis and its subsequent application to croplands to increase soil carbon stocks | common-definitions | Mt CO2/yr | 2 |  |  | Values should be reported as positive numbers. | 0
Carbon Removal¦Land Use¦Forest Management | Gross removals of carbon dioxide (CO2) through improved forest management | common-definitions | Mt CO2/yr | 2 |  |  | Values should be reported as positive numbers. | 0
Carbon Removal¦Land Use¦Other | Gross removals of carbon dioxide (CO2) through other land-related CDR methods | common-definitions | Mt CO2/yr | 2 |  |  | Values should be reported as positive numbers. | 0
Carbon Removal¦Land Use¦Re/Afforestation | Gross removals of carbon dioxide (CO2) through reforestation (natural forest) or afforestation (monoculture/non-native species) | common-definitions | Mt CO2/yr | 2 |  |  | Values should be reported as positive numbers. | 0
Carbon Removal¦Land Use¦Re/Afforestation¦Natural Forest | Gross removals of carbon dioxide (CO2) through reforestation and/or afforestation for carbon sequestration with native tree species resembling natural vegetation | common-definitions | Mt CO2/yr | 2 |  |  | Values should be reported as positive numbers. | 0
Carbon Removal¦Land Use¦Re/Afforestation¦Plantation | Gross removals of carbon dioxide (CO2) through reforestation and/or afforestation for carbon sequestration with non-native species and/or as monoculture plantation | common-definitions | Mt CO2/yr | 2 |  |  | Values should be reported as positive numbers. | 0
Carbon Removal¦Land Use¦Soil Carbon Management | Gross removals of carbon dioxide (CO2) through enhancing the carbon content of soils | common-definitions | Mt CO2/yr | 2 |  |  | Values should be reported as positive numbers. | 0
Carbon Removal¦Land Use¦Soil Carbon Management¦Cropland | Gross removals of carbon dioxide (CO2) through enhancing the carbon content of cropland soils | common-definitions | Mt CO2/yr | 2 |  |  | Values should be reported as positive numbers. | 0
Carbon Removal¦Land Use¦Soil Carbon Management¦Grassland | Gross removals of carbon dioxide (CO2) through enhancing the carbon content of grassland soils | common-definitions | Mt CO2/yr | 2 |  |  | Values should be reported as positive numbers. | 0
Carbon Removal¦Long-Lived Materials | Gross removals of carbon dioxide (CO2) through long-lived materials | common-definitions | Mt CO2/yr | 1 | Carbon Removal¦Materials | Carbon Removal¦Materials | Values should be reported as positive numbers. | 0
Carbon Removal¦Long-Lived Materials¦Other | Gross removals of carbon dioxide (CO2) through other long-lived materials where the carbon is stored on centennial or longer timescales | common-definitions | Mt CO2/yr | 2 | Carbon Removal¦Materials¦Other | Carbon Removal¦Materials¦Other | Values should be reported as positive numbers. | 0
Carbon Removal¦Long-Lived Materials¦Plastics | Gross removals of carbon dioxide (CO2) through long-lived plastics where the carbon is stored on centennial or longer timescales | common-definitions | Mt CO2/yr | 2 | Carbon Removal¦Materials¦Plastics | Carbon Removal¦Materials¦Plastics | Values should be reported as positive numbers. | 0
Carbon Removal¦Long-Lived Materials¦Timber | Gross removals of carbon dioxide (CO2) through timber in construction and other wood products where the carbon is stored on centennial or longer timescales | common-definitions | Mt CO2/yr | 2 | Carbon Removal¦Materials¦Timber | Carbon Removal¦Materials¦Timber | Values should be reported as positive numbers. | 0
Carbon Removal¦Ocean | Gross removals of carbon dioxide (CO2) through ocean sinks | common-definitions | Mt CO2/yr | 1 |  |  | Values should be reported as positive numbers. | 0
Carbon Removal¦Ocean¦Direct Ocean Capture | Gross removals of carbon dioxide (CO2) through direct removal of CO2 from the ocean through electrodialysis or other methods | common-definitions | Mt CO2/yr | 2 |  |  | Values should be reported as positive numbers. | 0
Carbon Removal¦Ocean¦Fertilization | Gross removals of carbon dioxide (CO2) through stimulation of the primary production of phytoplankton and other organisms which contribute to ocean uptake of CO2 through direct nutrient addition or artificially upwelling deep nutrient-rich water | common-definitions | Mt CO2/yr | 2 |  |  | Values should be reported as positive numbers. | 0
Carbon Removal¦Ocean¦Ocean Alkalinity Enhancement | Gross removals of carbon dioxide (CO2) through increasing ocean uptake of carbon through anthropogenic alkalinity addition | common-definitions | Mt CO2/yr | 2 |  |  | Values should be reported as positive numbers. | 0
Carbon Removal¦Ocean¦Other | Gross removals of carbon dioxide (CO2) through other ocean-based CDR methods | common-definitions | Mt CO2/yr | 2 |  |  | Values should be reported as positive numbers. | 0
Carbon Removal¦Other | Gross removals of carbon dioxide (CO2) by other CDR methods and techniques | common-definitions | Mt CO2/yr | 1 |  |  | Values should be reported as positive numbers. | 0
Consumption | Total consumption of all goods, by all consumers in a region | common-definitions | billion USD_2010/yr | 1 |  |  |  | 0
Consumption¦D1 [Share] | Share of total consumption accruing to the first decile | common-definitions | % | 2 | Consumption¦D1 | Consumption¦D1 |  |  |  | [0, 100]
Consumption¦D10 [Share] | Share of total consumption accruing to the tenth decile | common-definitions | % | 2 | Consumption¦D10 | Consumption¦D10 |  |  |  | [0, 100]
Consumption¦D2 [Share] | Share of total consumption accruing to the second decile | common-definitions | % | 2 | Consumption¦D2 | Consumption¦D2 |  |  |  | [0, 100]
Consumption¦D3 [Share] | Share of total consumption accruing to the third decile | common-definitions | % | 2 | Consumption¦D3 | Consumption¦D3 |  |  |  | [0, 100]
Consumption¦D4 [Share] | Share of total consumption accruing to the fourth decile | common-definitions | % | 2 | Consumption¦D4 | Consumption¦D4 |  |  |  | [0, 100]
Consumption¦D5 [Share] | Share of total consumption accruing to the fifth decile | common-definitions | % | 2 | Consumption¦D5 | Consumption¦D5 |  |  |  | [0, 100]
Consumption¦D6 [Share] | Share of total consumption accruing to the sixth decile | common-definitions | % | 2 | Consumption¦D6 | Consumption¦D6 |  |  |  | [0, 100]
Consumption¦D7 [Share] | Share of total consumption accruing to the seventh decile | common-definitions | % | 2 | Consumption¦D7 | Consumption¦D7 |  |  |  | [0, 100]
Consumption¦D8 [Share] | Share of total consumption accruing to the eighth decile | common-definitions | % | 2 | Consumption¦D8 | Consumption¦D8 |  |  |  | [0, 100]
Consumption¦D9 [Share] | Share of total consumption accruing to the ninth decile | common-definitions | % | 2 | Consumption¦D9 | Consumption¦D9 |  |  |  | [0, 100]
Consumption¦Food¦D1 [Share] | Share of total consumption of food and non-alcoholic beverages, for the first decile | common-definitions | % | 2 | Consumption Share¦Food¦D1 | Consumption Share¦Food¦D1 |  |  |  | [0, 100] |  |  | TRUE
Consumption¦Food¦D10 [Share] | Share of total consumption of food and non-alcoholic beverages, for the tenth decile | common-definitions | % | 2 | Consumption Share¦Food¦D10 | Consumption Share¦Food¦D10 |  |  |  | [0, 100] |  |  | TRUE
Consumption¦Food¦D2 [Share] | Share of total consumption of food and non-alcoholic beverages, for the second decile | common-definitions | % | 2 | Consumption Share¦Food¦D2 | Consumption Share¦Food¦D2 |  |  |  | [0, 100] |  |  | TRUE
Consumption¦Food¦D3 [Share] | Share of total consumption of food and non-alcoholic beverages, for the third decile | common-definitions | % | 2 | Consumption Share¦Food¦D3 | Consumption Share¦Food¦D3 |  |  |  | [0, 100] |  |  | TRUE
Consumption¦Food¦D4 [Share] | Share of total consumption of food and non-alcoholic beverages, for the fourth decile | common-definitions | % | 2 | Consumption Share¦Food¦D4 | Consumption Share¦Food¦D4 |  |  |  | [0, 100] |  |  | TRUE
Consumption¦Food¦D5 [Share] | Share of total consumption of food and non-alcoholic beverages, for the fifth decile | common-definitions | % | 2 | Consumption Share¦Food¦D5 | Consumption Share¦Food¦D5 |  |  |  | [0, 100] |  |  | TRUE
Consumption¦Food¦D6 [Share] | Share of total consumption of food and non-alcoholic beverages, for the sixth decile | common-definitions | % | 2 | Consumption Share¦Food¦D6 | Consumption Share¦Food¦D6 |  |  |  | [0, 100] |  |  | TRUE
Consumption¦Food¦D7 [Share] | Share of total consumption of food and non-alcoholic beverages, for the seventh decile | common-definitions | % | 2 | Consumption Share¦Food¦D7 | Consumption Share¦Food¦D7 |  |  |  | [0, 100] |  |  | TRUE
Consumption¦Food¦D8 [Share] | Share of total consumption of food and non-alcoholic beverages, for the eighth decile | common-definitions | % | 2 | Consumption Share¦Food¦D8 | Consumption Share¦Food¦D8 |  |  |  | [0, 100] |  |  | TRUE
Consumption¦Food¦D9 [Share] | Share of total consumption of food and non-alcoholic beverages, for the ninth decile | common-definitions | % | 2 | Consumption Share¦Food¦D9 | Consumption Share¦Food¦D9 |  |  |  | [0, 100] |  |  | TRUE
Consumption¦Housing¦Energy¦D1 [Share] | Share of total consumption of electricity, gas and other fuels in housing (code 04.5), for the first decile | common-definitions | % | 2 | Consumption Share¦Energy¦Energy Use¦D1 | Consumption Share¦Energy¦Energy Use¦D1 |  |  |  | [0, 100] |  |  | TRUE
Consumption¦Housing¦Energy¦D10 [Share] | Share of total consumption of electricity, gas and other fuels in housing (code 04.5), for the tenth decile | common-definitions | % | 2 | Consumption Share¦Energy¦Energy Use¦D10 | Consumption Share¦Energy¦Energy Use¦D10 |  |  |  | [0, 100] |  |  | TRUE
Consumption¦Housing¦Energy¦D2 [Share] | Share of total consumption of electricity, gas and other fuels in housing (code 04.5), for the second decile | common-definitions | % | 2 | Consumption Share¦Energy¦Energy Use¦D2 | Consumption Share¦Energy¦Energy Use¦D2 |  |  |  | [0, 100] |  |  | TRUE
Consumption¦Housing¦Energy¦D3 [Share] | Share of total consumption of electricity, gas and other fuels in housing (code 04.5), for the third decile | common-definitions | % | 2 | Consumption Share¦Energy¦Energy Use¦D3 | Consumption Share¦Energy¦Energy Use¦D3 |  |  |  | [0, 100] |  |  | TRUE
Consumption¦Housing¦Energy¦D4 [Share] | Share of total consumption of electricity, gas and other fuels in housing (code 04.5), for the fourth decile | common-definitions | % | 2 | Consumption Share¦Energy¦Energy Use¦D4 | Consumption Share¦Energy¦Energy Use¦D4 |  |  |  | [0, 100] |  |  | TRUE
Consumption¦Housing¦Energy¦D5 [Share] | Share of total consumption of electricity, gas and other fuels in housing (code 04.5), for the fifth decile | common-definitions | % | 2 | Consumption Share¦Energy¦Energy Use¦D5 | Consumption Share¦Energy¦Energy Use¦D5 |  |  |  | [0, 100] |  |  | TRUE
Consumption¦Housing¦Energy¦D6 [Share] | Share of total consumption of electricity, gas and other fuels in housing (code 04.5), for the sixth decile | common-definitions | % | 2 | Consumption Share¦Energy¦Energy Use¦D6 | Consumption Share¦Energy¦Energy Use¦D6 |  |  |  | [0, 100] |  |  | TRUE
Consumption¦Housing¦Energy¦D7 [Share] | Share of total consumption of electricity, gas and other fuels in housing (code 04.5), for the seventh decile | common-definitions | % | 2 | Consumption Share¦Energy¦Energy Use¦D7 | Consumption Share¦Energy¦Energy Use¦D7 |  |  |  | [0, 100] |  |  | TRUE
Consumption¦Housing¦Energy¦D8 [Share] | Share of total consumption of electricity, gas and other fuels in housing (code 04.5), for the eighth decile | common-definitions | % | 2 | Consumption Share¦Energy¦Energy Use¦D8 | Consumption Share¦Energy¦Energy Use¦D8 |  |  |  | [0, 100] |  |  | TRUE
Consumption¦Housing¦Energy¦D9 [Share] | Share of total consumption of electricity, gas and other fuels in housing (code 04.5), for the ninth decile | common-definitions | % | 2 | Consumption Share¦Energy¦Energy Use¦D9 | Consumption Share¦Energy¦Energy Use¦D9 |  |  |  | [0, 100] |  |  | TRUE
Consumption¦Transport¦Energy¦D1 [Share] | Share of total consumption of fuels for personal transport equipment (Diesel 07.2.2.1 - Petrol 07.2.2.3 - Other fuels 07.2.2.4), for the first decile | common-definitions | % | 2 | Consumption Share¦Energy¦Transportation¦D1 | Consumption Share¦Energy¦Transportation¦D1 |  |  |  | [0, 100] |  |  | TRUE
Consumption¦Transport¦Energy¦D10 [Share] | Share of total consumption of fuels for personal transport equipment (Diesel 07.2.2.1 - Petrol 07.2.2.3 - Other fuels 07.2.2.4), for the tenth decile | common-definitions | % | 2 | Consumption Share¦Energy¦Transportation¦D10 | Consumption Share¦Energy¦Transportation¦D10 |  |  |  | [0, 100] |  |  | TRUE
Consumption¦Transport¦Energy¦D2 [Share] | Share of total consumption of fuels for personal transport equipment (Diesel 07.2.2.1 - Petrol 07.2.2.3 - Other fuels 07.2.2.4), for the second decile | common-definitions | % | 2 | Consumption Share¦Energy¦Transportation¦D2 | Consumption Share¦Energy¦Transportation¦D2 |  |  |  | [0, 100] |  |  | TRUE
Consumption¦Transport¦Energy¦D3 [Share] | Share of total consumption of fuels for personal transport equipment (Diesel 07.2.2.1 - Petrol 07.2.2.3 - Other fuels 07.2.2.4), for the third decile | common-definitions | % | 2 | Consumption Share¦Energy¦Transportation¦D3 | Consumption Share¦Energy¦Transportation¦D3 |  |  |  | [0, 100] |  |  | TRUE
Consumption¦Transport¦Energy¦D4 [Share] | Share of total consumption of fuels for personal transport equipment (Diesel 07.2.2.1 - Petrol 07.2.2.3 - Other fuels 07.2.2.4), for the fourth decile | common-definitions | % | 2 | Consumption Share¦Energy¦Transportation¦D4 | Consumption Share¦Energy¦Transportation¦D4 |  |  |  | [0, 100] |  |  | TRUE
Consumption¦Transport¦Energy¦D5 [Share] | Share of total consumption of fuels for personal transport equipment (Diesel 07.2.2.1 - Petrol 07.2.2.3 - Other fuels 07.2.2.4), for the fifth decile | common-definitions | % | 2 | Consumption Share¦Energy¦Transportation¦D5 | Consumption Share¦Energy¦Transportation¦D5 |  |  |  | [0, 100] |  |  | TRUE
Consumption¦Transport¦Energy¦D6 [Share] | Share of total consumption of fuels for personal transport equipment (Diesel 07.2.2.1 - Petrol 07.2.2.3 - Other fuels 07.2.2.4), for the sixth decile | common-definitions | % | 2 | Consumption Share¦Energy¦Transportation¦D6 | Consumption Share¦Energy¦Transportation¦D6 |  |  |  | [0, 100] |  |  | TRUE
Consumption¦Transport¦Energy¦D7 [Share] | Share of total consumption of fuels for personal transport equipment (Diesel 07.2.2.1 - Petrol 07.2.2.3 - Other fuels 07.2.2.4), for the seventh decile | common-definitions | % | 2 | Consumption Share¦Energy¦Transportation¦D7 | Consumption Share¦Energy¦Transportation¦D7 |  |  |  | [0, 100] |  |  | TRUE
Consumption¦Transport¦Energy¦D8 [Share] | Share of total consumption of fuels for personal transport equipment (Diesel 07.2.2.1 - Petrol 07.2.2.3 - Other fuels 07.2.2.4), for the eighth decile | common-definitions | % | 2 | Consumption Share¦Energy¦Transportation¦D8 | Consumption Share¦Energy¦Transportation¦D8 |  |  |  | [0, 100] |  |  | TRUE
Consumption¦Transport¦Energy¦D9 [Share] | Share of total consumption of fuels for personal transport equipment (Diesel 07.2.2.1 - Petrol 07.2.2.3 - Other fuels 07.2.2.4), for the ninth decile | common-definitions | % | 2 | Consumption Share¦Energy¦Transportation¦D9 | Consumption Share¦Energy¦Transportation¦D9 |  |  |  | [0, 100] |  |  | TRUE
Debt | Total net external debt | common-definitions | billion USD_2010/yr | 2
Debt¦Government | Total net external public debt | common-definitions | billion USD_2010/yr | 2
Efficiency¦Electricity¦Ammonia | Conversion efficiency per unit of primary energy of a newly installed plant to generate electricity from ammonia | common-definitions | % | 2 | [5 empty] | [0, 100] |  |  | TRUE
Efficiency¦Electricity¦Ammonia¦* | Conversion efficiency per unit of primary energy of a newly installed plant to generate electricity from ammonia for a specific technology | common-definitions | % | 2 | [5 empty] | [0, 100] |  |  | TRUE
Efficiency¦Electricity¦Biomass | Conversion efficiency per unit of primary energy of a newly installed plant to generate electricity from purpose-grown bioenergy crops, biogas, crop and forestry residue, municipal solid waste bioenergy and traditional biomass | common-definitions | % | 2 | [5 empty] | [0, 100] |  |  | TRUE
Efficiency¦Electricity¦Biomass¦* | Conversion efficiency per unit of primary energy of a newly installed plant to generate electricity from purpose-grown bioenergy crops, biogas, crop and forestry residue, municipal solid waste bioenergy and traditional biomass for a specific technology | common-definitions | % | 2 | [5 empty] | [0, 100] |  |  | TRUE
Efficiency¦Electricity¦Biomass¦w/ CCS | Conversion efficiency per unit of primary energy of a newly installed plant to generate electricity from purpose-grown bioenergy crops, biogas, crop and forestry residue, municipal solid waste bioenergy and traditional biomass in combination with carbon capture and storage (CCS) | common-definitions | % | 2 | [5 empty] | [0, 100] |  |  | TRUE
Efficiency¦Electricity¦Biomass¦w/ CCS¦* | Conversion efficiency per unit of primary energy of a newly installed plant to generate electricity from purpose-grown bioenergy crops, biogas, crop and forestry residue, municipal solid waste bioenergy and traditional biomass in combination with carbon capture and storage (CCS) for a specific technology | common-definitions | % | 2 | [5 empty] | [0, 100] |  |  | TRUE
Efficiency¦Electricity¦Biomass¦w/o CCS | Conversion efficiency per unit of primary energy of a newly installed plant to generate electricity from purpose-grown bioenergy crops, biogas, crop and forestry residue, municipal solid waste bioenergy and traditional biomass without carbon capture and storage (CCS) | common-definitions | % | 2 | [5 empty] | [0, 100] |  |  | TRUE
Efficiency¦Electricity¦Biomass¦w/o CCS¦* | Conversion efficiency per unit of primary energy of a newly installed plant to generate electricity from purpose-grown bioenergy crops, biogas, crop and forestry residue, municipal solid waste bioenergy and traditional biomass without carbon capture and storage (CCS) for a specific technology | common-definitions | % | 2 | [5 empty] | [0, 100] |  |  | TRUE
Efficiency¦Electricity¦Coal | Conversion efficiency per unit of primary energy of a newly installed plant to generate electricity from coal including lignite | common-definitions | % | 2 | [5 empty] | [0, 100] |  |  | TRUE
Efficiency¦Electricity¦Coal¦* | Conversion efficiency per unit of primary energy of a newly installed plant to generate electricity from coal including lignite for a specific technology | common-definitions | % | 2 | [5 empty] | [0, 100] |  |  | TRUE
Efficiency¦Electricity¦Coal¦w/ CCS | Conversion efficiency per unit of primary energy of a newly installed plant to generate electricity from coal including lignite in combination with carbon capture and storage (CCS) | common-definitions | % | 2 | [5 empty] | [0, 100] |  |  | TRUE
Efficiency¦Electricity¦Coal¦w/ CCS¦* | Conversion efficiency per unit of primary energy of a newly installed plant to generate electricity from coal including lignite in combination with carbon capture and storage (CCS) for a specific technology | common-definitions | % | 2 | [5 empty] | [0, 100] |  |  | TRUE
Efficiency¦Electricity¦Coal¦w/o CCS | Conversion efficiency per unit of primary energy of a newly installed plant to generate electricity from coal including lignite without carbon capture and storage (CCS) | common-definitions | % | 2 | [5 empty] | [0, 100] |  |  | TRUE
Efficiency¦Electricity¦Coal¦w/o CCS¦* | Conversion efficiency per unit of primary energy of a newly installed plant to generate electricity from coal including lignite without carbon capture and storage (CCS) for a specific technology | common-definitions | % | 2 | [5 empty] | [0, 100] |  |  | TRUE
Efficiency¦Electricity¦Fossil | Conversion efficiency per unit of primary energy of a newly installed plant to generate electricity from fossil fuels including coal, natural gas and conventional/unconventional oil | common-definitions | % | 2 | [5 empty] | [0, 100] |  |  | TRUE
Efficiency¦Electricity¦Fossil¦* | Conversion efficiency per unit of primary energy of a newly installed plant to generate electricity from fossil fuels including coal, natural gas and conventional/unconventional oil for a specific technology | common-definitions | % | 2 | [5 empty] | [0, 100] |  |  | TRUE
Efficiency¦Electricity¦Fossil¦w/ CCS | Conversion efficiency per unit of primary energy of a newly installed plant to generate electricity from fossil fuels including coal, natural gas and conventional/unconventional oil in combination with carbon capture and storage (CCS) | common-definitions | % | 2 | [5 empty] | [0, 100] |  |  | TRUE
Efficiency¦Electricity¦Fossil¦w/ CCS¦* | Conversion efficiency per unit of primary energy of a newly installed plant to generate electricity from fossil fuels including coal, natural gas and conventional/unconventional oil in combination with carbon capture and storage (CCS) for a specific technology | common-definitions | % | 2 | [5 empty] | [0, 100] |  |  | TRUE
Efficiency¦Electricity¦Fossil¦w/o CCS | Conversion efficiency per unit of primary energy of a newly installed plant to generate electricity from fossil fuels including coal, natural gas and conventional/unconventional oil without carbon capture and storage (CCS) | common-definitions | % | 2 | [5 empty] | [0, 100] |  |  | TRUE
Efficiency¦Electricity¦Fossil¦w/o CCS¦* | Conversion efficiency per unit of primary energy of a newly installed plant to generate electricity from fossil fuels including coal, natural gas and conventional/unconventional oil without carbon capture and storage (CCS) for a specific technology | common-definitions | % | 2 | [5 empty] | [0, 100] |  |  | TRUE
Efficiency¦Electricity¦Gas | Conversion efficiency per unit of primary energy of a newly installed plant to generate electricity from natural gas (fossil methane) | common-definitions | % | 2 | [5 empty] | [0, 100] |  |  | TRUE
Efficiency¦Electricity¦Gas¦* | Conversion efficiency per unit of primary energy of a newly installed plant to generate electricity from natural gas (fossil methane) for a specific technology | common-definitions | % | 2 | [5 empty] | [0, 100] |  |  | TRUE
Efficiency¦Electricity¦Gas¦w/ CCS | Conversion efficiency per unit of primary energy of a newly installed plant to generate electricity from natural gas (fossil methane) in combination with carbon capture and storage (CCS) | common-definitions | % | 2 | [5 empty] | [0, 100] |  |  | TRUE
Efficiency¦Electricity¦Gas¦w/ CCS¦* | Conversion efficiency per unit of primary energy of a newly installed plant to generate electricity from natural gas (fossil methane) in combination with carbon capture and storage (CCS) for a specific technology | common-definitions | % | 2 | [5 empty] | [0, 100] |  |  | TRUE
Efficiency¦Electricity¦Gas¦w/o CCS | Conversion efficiency per unit of primary energy of a newly installed plant to generate electricity from natural gas (fossil methane) without carbon capture and storage (CCS) | common-definitions | % | 2 | [5 empty] | [0, 100] |  |  | TRUE
Efficiency¦Electricity¦Gas¦w/o CCS¦* | Conversion efficiency per unit of primary energy of a newly installed plant to generate electricity from natural gas (fossil methane) without carbon capture and storage (CCS) for a specific technology | common-definitions | % | 2 | [5 empty] | [0, 100] |  |  | TRUE
Efficiency¦Electricity¦Geothermal | Conversion efficiency per unit of primary energy of a newly installed plant to generate electricity from geothermal sources | common-definitions | % | 2 | [5 empty] | [0, 100] |  |  | TRUE
Efficiency¦Electricity¦Geothermal¦* | Conversion efficiency per unit of primary energy of a newly installed plant to generate electricity from geothermal sources for a specific technology | common-definitions | % | 2 | [5 empty] | [0, 100] |  |  | TRUE
Efficiency¦Electricity¦Hydro | Conversion efficiency per unit of primary energy of a newly installed plant to generate electricity from hydropower | common-definitions | % | 2 | [5 empty] | [0, 100] |  |  | TRUE
Efficiency¦Electricity¦Hydrogen | Conversion efficiency per unit of primary energy of a newly installed plant to generate electricity from hydrogen | common-definitions | % | 2 | [5 empty] | [0, 100] |  |  | TRUE
Efficiency¦Electricity¦Hydrogen¦* | Conversion efficiency per unit of primary energy of a newly installed plant to generate electricity from hydrogen for a specific technology | common-definitions | % | 2 | [5 empty] | [0, 100] |  |  | TRUE
Efficiency¦Electricity¦Hydro¦* | Conversion efficiency per unit of primary energy of a newly installed plant to generate electricity from hydropower for a specific technology | common-definitions | % | 2 | [5 empty] | [0, 100] |  |  | TRUE
Efficiency¦Electricity¦Non-Biomass Renewables | Conversion efficiency per unit of primary energy of a newly installed plant to generate electricity from hydro, wind, solar, geothermal, ocean, and other renewable sources excluding biomass | common-definitions | % | 2 | [5 empty] | [0, 100] |  |  | TRUE
Efficiency¦Electricity¦Non-Biomass Renewables¦* | Conversion efficiency per unit of primary energy of a newly installed plant to generate electricity from hydro, wind, solar, geothermal, ocean, and other renewable sources excluding biomass for a specific technology | common-definitions | % | 2 | [5 empty] | [0, 100] |  |  | TRUE
Efficiency¦Electricity¦Nuclear | Conversion efficiency per unit of primary energy of a newly installed plant to generate electricity from nuclear power | common-definitions | % | 2 | [5 empty] | [0, 100] |  |  | TRUE
Efficiency¦Electricity¦Nuclear¦* | Conversion efficiency per unit of primary energy of a newly installed plant to generate electricity from nuclear power for a specific technology | common-definitions | % | 2 | [5 empty] | [0, 100] |  |  | TRUE
Efficiency¦Electricity¦Ocean | Conversion efficiency per unit of primary energy of a newly installed plant to generate electricity from oceans | common-definitions | % | 2 | [5 empty] | [0, 100] |  |  | TRUE
Efficiency¦Electricity¦Ocean¦* | Conversion efficiency per unit of primary energy of a newly installed plant to generate electricity from oceans for a specific technology | common-definitions | % | 2 | [5 empty] | [0, 100] |  |  | TRUE
Efficiency¦Electricity¦Oil | Conversion efficiency per unit of primary energy of a newly installed plant to generate electricity from conventional and unconventional crude oil in combination with carbon capture and storage (CCS) | common-definitions | % | 2 | [5 empty] | [0, 100] |  |  | TRUE
Efficiency¦Electricity¦Oil¦* | Conversion efficiency per unit of primary energy of a newly installed plant to generate electricity from conventional and unconventional crude oil in combination with carbon capture and storage (CCS) for a specific technology | common-definitions | % | 2 | [5 empty] | [0, 100] |  |  | TRUE
Efficiency¦Electricity¦Oil¦w/ CCS | Conversion efficiency per unit of primary energy of a newly installed plant to generate electricity from conventional and unconventional crude oil in combination with carbon capture and storage (CCS) | common-definitions | % | 2 | [5 empty] | [0, 100] |  |  | TRUE
Efficiency¦Electricity¦Oil¦w/ CCS¦* | Conversion efficiency per unit of primary energy of a newly installed plant to generate electricity from conventional and unconventional crude oil in combination with carbon capture and storage (CCS) for a specific technology | common-definitions | % | 2 | [5 empty] | [0, 100] |  |  | TRUE
Efficiency¦Electricity¦Oil¦w/o CCS | Conversion efficiency per unit of primary energy of a newly installed plant to generate electricity from conventional and unconventional crude oil without carbon capture and storage (CCS) | common-definitions | % | 2 | [5 empty] | [0, 100] |  |  | TRUE
Efficiency¦Electricity¦Oil¦w/o CCS¦* | Conversion efficiency per unit of primary energy of a newly installed plant to generate electricity from conventional and unconventional crude oil without carbon capture and storage (CCS) for a specific technology | common-definitions | % | 2 | [5 empty] | [0, 100] |  |  | TRUE
Efficiency¦Electricity¦Other | Conversion efficiency per unit of primary energy of a newly installed plant to generate electricity from sources that do not fit any other category | common-definitions | % | 2 | [5 empty] | [0, 100] |  |  | TRUE
Efficiency¦Electricity¦Other¦* | Conversion efficiency per unit of primary energy of a newly installed plant to generate electricity from sources that do not fit any other category for a specific technology | common-definitions | % | 2 | [5 empty] | [0, 100] |  |  | TRUE
Efficiency¦Electricity¦Solar | Conversion efficiency per unit of primary energy of a newly installed plant to generate electricity from solar energy | common-definitions | % | 2 | [5 empty] | [0, 100] |  |  | TRUE
Efficiency¦Electricity¦Solar¦* | Conversion efficiency per unit of primary energy of a newly installed plant to generate electricity from solar energy for a specific technology | common-definitions | % | 2 | [5 empty] | [0, 100] |  |  | TRUE
Efficiency¦Electricity¦Solar¦CSP | Conversion efficiency per unit of primary energy of a newly installed plant to generate electricity from utility-scale concentrated solar power (CSP) | common-definitions | % | 2 | [5 empty] | [0, 100] |  |  | TRUE
Efficiency¦Electricity¦Solar¦CSP¦* | Conversion efficiency per unit of primary energy of a newly installed plant to generate electricity from utility-scale concentrated solar power (CSP) for a specific technology | common-definitions | % | 2 | [5 empty] | [0, 100] |  |  | TRUE
Efficiency¦Electricity¦Solar¦PV | Conversion efficiency per unit of primary energy of a newly installed plant to generate electricity from photovoltaics (PV) | common-definitions | % | 2 | [5 empty] | [0, 100] |  |  | TRUE
Efficiency¦Electricity¦Solar¦PV¦* | Conversion efficiency per unit of primary energy of a newly installed plant to generate electricity from photovoltaics (PV) for a specific technology | common-definitions | % | 2 | [5 empty] | [0, 100] |  |  | TRUE
Efficiency¦Electricity¦Solar¦PV¦Agri-PV | Conversion efficiency per unit of primary energy of a newly installed plant to generate electricity from photovoltaics (PV) on agricultural land (mixed use) | common-definitions | % | 3 | [5 empty] | [0, 100] |  |  | TRUE
Efficiency¦Electricity¦Solar¦PV¦Agri-PV¦* | Conversion efficiency per unit of primary energy of a newly installed plant to generate electricity from photovoltaics (PV) on agricultural land (mixed use) for a specific technology | common-definitions | % | 3 | [5 empty] | [0, 100] |  |  | TRUE
Efficiency¦Electricity¦Solar¦PV¦Commercial | Conversion efficiency per unit of primary energy of a newly installed plant to generate electricity from commercial rooftop photovoltaics (PV) | common-definitions | % | 3 | [5 empty] | [0, 100] |  |  | TRUE
Efficiency¦Electricity¦Solar¦PV¦Commercial¦* | Conversion efficiency per unit of primary energy of a newly installed plant to generate electricity from commercial rooftop photovoltaics (PV) for a specific technology | common-definitions | % | 3 | [5 empty] | [0, 100] |  |  | TRUE
Efficiency¦Electricity¦Solar¦PV¦Floating | Conversion efficiency per unit of primary energy of a newly installed plant to generate electricity from photovoltaics (PV) on water | common-definitions | % | 3 | [5 empty] | [0, 100] |  |  | TRUE
Efficiency¦Electricity¦Solar¦PV¦Floating¦* | Conversion efficiency per unit of primary energy of a newly installed plant to generate electricity from photovoltaics (PV) on water for a specific technology | common-definitions | % | 3 | [5 empty] | [0, 100] |  |  | TRUE
Efficiency¦Electricity¦Solar¦PV¦Open Land | Conversion efficiency per unit of primary energy of a newly installed plant to generate electricity from photovoltaics (PV) on open land (no mixed use) | common-definitions | % | 3 | [5 empty] | [0, 100] |  |  | TRUE
Efficiency¦Electricity¦Solar¦PV¦Open Land¦* | Conversion efficiency per unit of primary energy of a newly installed plant to generate electricity from photovoltaics (PV) on open land (no mixed use) for a specific technology | common-definitions | % | 3 | [5 empty] | [0, 100] |  |  | TRUE
Efficiency¦Electricity¦Solar¦PV¦Other | Conversion efficiency per unit of primary energy of a newly installed plant to generate electricity from other types of photovoltaics (PV) | common-definitions | % | 3 | [5 empty] | [0, 100] |  |  | TRUE
Efficiency¦Electricity¦Solar¦PV¦Other¦* | Conversion efficiency per unit of primary energy of a newly installed plant to generate electricity from other types of photovoltaics (PV) for a specific technology | common-definitions | % | 3 | [5 empty] | [0, 100] |  |  | TRUE
Efficiency¦Electricity¦Solar¦PV¦Residential | Conversion efficiency per unit of primary energy of a newly installed plant to generate electricity from residential rooftop photovoltaics (PV) | common-definitions | % | 3 | [5 empty] | [0, 100] |  |  | TRUE
Efficiency¦Electricity¦Solar¦PV¦Residential¦* | Conversion efficiency per unit of primary energy of a newly installed plant to generate electricity from residential rooftop photovoltaics (PV) for a specific technology | common-definitions | % | 3 | [5 empty] | [0, 100] |  |  | TRUE
Efficiency¦Electricity¦Wind | Conversion efficiency per unit of primary energy of a newly installed plant to generate electricity from wind power | common-definitions | % | 2 | [5 empty] | [0, 100] |  |  | TRUE
Efficiency¦Electricity¦Wind¦* | Conversion efficiency per unit of primary energy of a newly installed plant to generate electricity from wind power for a specific technology | common-definitions | % | 2 | [5 empty] | [0, 100] |  |  | TRUE
Efficiency¦Electricity¦Wind¦Offshore | Conversion efficiency per unit of primary energy of a newly installed plant to generate electricity from offshore wind power | common-definitions | % | 2 | [5 empty] | [0, 100] |  |  | TRUE
Efficiency¦Electricity¦Wind¦Offshore¦* | Conversion efficiency per unit of primary energy of a newly installed plant to generate electricity from offshore wind power for a specific technology | common-definitions | % | 2 | [5 empty] | [0, 100] |  |  | TRUE
Efficiency¦Electricity¦Wind¦Onshore | Conversion efficiency per unit of primary energy of a newly installed plant to generate electricity from onshore wind power | common-definitions | % | 2 | [5 empty] | [0, 100] |  |  | TRUE
Efficiency¦Electricity¦Wind¦Onshore¦* | Conversion efficiency per unit of primary energy of a newly installed plant to generate electricity from onshore wind power for a specific technology | common-definitions | % | 2 | [5 empty] | [0, 100] |  |  | TRUE
Efficiency¦Gases | Conversion efficiency per unit of primary energy of a newly installed plant to produce gaseous fuels including natural gas and biogas, not including hydrogen | common-definitions | % | [6 empty] | [0, 100] |  |  | TRUE
Efficiency¦Gases¦* | Conversion efficiency per unit of primary energy of a newly installed plant to produce gaseous fuels including natural gas and biogas, not including hydrogen for a specific technology | common-definitions | % | [6 empty] | [0, 100] |  |  | TRUE
Efficiency¦Gases¦Biomass | Conversion efficiency per unit of primary energy of a newly installed plant to produce gas from biogenic sources, mainly biogas | common-definitions | % | [6 empty] | [0, 100] |  |  | TRUE
Efficiency¦Gases¦Biomass¦* | Conversion efficiency per unit of primary energy of a newly installed plant to produce gas from biogenic sources, mainly biogas for a specific technology | common-definitions | % | [6 empty] | [0, 100] |  |  | TRUE
Efficiency¦Gases¦Coal | Conversion efficiency per unit of primary energy of a newly installed plant to produce gaseous fuels from coal gasification | common-definitions | % | [6 empty] | [0, 100] |  |  | TRUE
Efficiency¦Gases¦Coal¦* | Conversion efficiency per unit of primary energy of a newly installed plant to produce gaseous fuels from coal gasification for a specific technology | common-definitions | % | [6 empty] | [0, 100] |  |  | TRUE
Efficiency¦Gases¦Electricity | Conversion efficiency per unit of primary energy of a newly installed plant to produce gas from electricity i.e., 'power-to-gas' (if hydrogen is not explicitly modeled as an intermediate product) | common-definitions | % | [6 empty] | [0, 100] |  |  | TRUE
Efficiency¦Gases¦Electricity¦* | Conversion efficiency per unit of primary energy of a newly installed plant to produce gas from electricity i.e., 'power-to-gas' (if hydrogen is not explicitly modeled as an intermediate product) for a specific technology | common-definitions | % | [6 empty] | [0, 100] |  |  | TRUE
Efficiency¦Gases¦Fossil | Conversion efficiency per unit of primary energy of a newly installed plant to produce gaseous fuels from fossil fuels including natural gas and coal | common-definitions | % | [6 empty] | [0, 100] |  |  | TRUE
Efficiency¦Gases¦Fossil¦* | Conversion efficiency per unit of primary energy of a newly installed plant to produce gaseous fuels from fossil fuels including natural gas and coal for a specific technology | common-definitions | % | [6 empty] | [0, 100] |  |  | TRUE
Efficiency¦Gases¦Gas | Conversion efficiency per unit of primary energy of a newly installed plant to produce fossil methane ('natural gas') | common-definitions | % | [6 empty] | [0, 100] |  |  | TRUE
Efficiency¦Gases¦Gas¦* | Conversion efficiency per unit of primary energy of a newly installed plant to produce fossil methane ('natural gas') for a specific technology | common-definitions | % | [6 empty] | [0, 100] |  |  | TRUE
Efficiency¦Gases¦Hydrogen | Conversion efficiency per unit of primary energy of a newly installed plant to produce gaseous fuels from hydrogen (if hydrogen is explicitly modeled as a commodity and not an implicit intermediate product of the transformation technologies) | common-definitions | % | [6 empty] | [0, 100] |  |  | TRUE
Efficiency¦Gases¦Hydrogen¦* | Conversion efficiency per unit of primary energy of a newly installed plant to produce gaseous fuels from hydrogen (if hydrogen is explicitly modeled as a commodity and not an implicit intermediate product of the transformation technologies) for a specific technology | common-definitions | % | [6 empty] | [0, 100] |  |  | TRUE
Efficiency¦Gases¦Hydrogen¦Biomass | Conversion efficiency per unit of primary energy of a newly installed plant to produce gaseous fuels using hydrogen generated from biomass (if hydrogen is explicitly modeled as a commodity and not an implicit intermediate product of the transformation technologies) | common-definitions | % | [6 empty] | [0, 100] |  |  | TRUE
Efficiency¦Gases¦Hydrogen¦Biomass¦* | Conversion efficiency per unit of primary energy of a newly installed plant to produce gaseous fuels using hydrogen generated from biomass (if hydrogen is explicitly modeled as a commodity and not an implicit intermediate product of the transformation technologies) for a specific technology | common-definitions | % | [6 empty] | [0, 100] |  |  | TRUE
Efficiency¦Gases¦Hydrogen¦Electricity | Conversion efficiency per unit of primary energy of a newly installed plant to produce gaseous fuels using hydrogen from electrolysis, i.e., e-fuels (if hydrogen is explicitly modeled as a commodity and not an implicit intermediate product of the transformation technologies) | common-definitions | % | [6 empty] | [0, 100] |  |  | TRUE
Efficiency¦Gases¦Hydrogen¦Electricity¦* | Conversion efficiency per unit of primary energy of a newly installed plant to produce gaseous fuels using hydrogen from electrolysis, i.e., e-fuels (if hydrogen is explicitly modeled as a commodity and not an implicit intermediate product of the transformation technologies) for a specific technology | common-definitions | % | [6 empty] | [0, 100] |  |  | TRUE
Efficiency¦Gases¦Hydrogen¦Fossil | Conversion efficiency per unit of primary energy of a newly installed plant to produce gaseous fuels using hydrogen from fossils (if hydrogen is explicitly modeled as a commodity and not an implicit intermediate product of the transformation technologies) | common-definitions | % | [6 empty] | [0, 100] |  |  | TRUE
Efficiency¦Gases¦Hydrogen¦Fossil¦* | Conversion efficiency per unit of primary energy of a newly installed plant to produce gaseous fuels using hydrogen from fossils (if hydrogen is explicitly modeled as a commodity and not an implicit intermediate product of the transformation technologies) for a specific technology | common-definitions | % | [6 empty] | [0, 100] |  |  | TRUE
Efficiency¦Gases¦Hydrogen¦Other | Conversion efficiency per unit of primary energy of a newly installed plant to produce gaseous fuels using hydrogen from other sources (if hydrogen is explicitly modeled as a commodity and not an implicit intermediate product of the transformation technologies) | common-definitions | % | [6 empty] | [0, 100] |  |  | TRUE
Efficiency¦Gases¦Hydrogen¦Other¦* | Conversion efficiency per unit of primary energy of a newly installed plant to produce gaseous fuels using hydrogen from other sources (if hydrogen is explicitly modeled as a commodity and not an implicit intermediate product of the transformation technologies) for a specific technology | common-definitions | % | [6 empty] | [0, 100] |  |  | TRUE
Efficiency¦Gases¦Other | Conversion efficiency per unit of primary energy of a newly installed plant to produce gaseous fuels from sources that do not fit any other category | common-definitions | % | [6 empty] | [0, 100] |  |  | TRUE
Efficiency¦Gases¦Other¦* | Conversion efficiency per unit of primary energy of a newly installed plant to produce gaseous fuels from sources that do not fit any other category for a specific technology | common-definitions | % | [6 empty] | [0, 100] |  |  | TRUE
Efficiency¦Heat | Conversion efficiency per unit of primary energy of a newly installed plant to produce centralized heat | common-definitions | % | [6 empty] | [0, 100] |  |  | TRUE
Efficiency¦Heat¦* | Conversion efficiency per unit of primary energy of a newly installed plant to produce centralized heat for a specific technology | common-definitions | % | [6 empty] | [0, 100] |  |  | TRUE
Efficiency¦Heat¦Biomass | Conversion efficiency per unit of primary energy of a newly installed plant to produce centralized heat from biomass, including biogas | common-definitions | % | [6 empty] | [0, 100] |  |  | TRUE
Efficiency¦Heat¦Biomass¦* | Conversion efficiency per unit of primary energy of a newly installed plant to produce centralized heat from biomass, including biogas for a specific technology | common-definitions | % | [6 empty] | [0, 100] |  |  | TRUE
Efficiency¦Heat¦Biomass¦w/ CCS | Conversion efficiency per unit of primary energy of a newly installed plant to produce centralized heat from biomass in combination with carbon capture and storage (CCS) | common-definitions | % | [6 empty] | [0, 100] |  |  | TRUE
Efficiency¦Heat¦Biomass¦w/ CCS¦* | Conversion efficiency per unit of primary energy of a newly installed plant to produce centralized heat from biomass in combination with carbon capture and storage (CCS) for a specific technology | common-definitions | % | [6 empty] | [0, 100] |  |  | TRUE
Efficiency¦Heat¦Biomass¦w/o CCS | Conversion efficiency per unit of primary energy of a newly installed plant to produce centralized heat from biomass without carbon capture and storage (CCS) | common-definitions | % | [6 empty] | [0, 100] |  |  | TRUE
Efficiency¦Heat¦Biomass¦w/o CCS¦* | Conversion efficiency per unit of primary energy of a newly installed plant to produce centralized heat from biomass without carbon capture and storage (CCS) for a specific technology | common-definitions | % | [6 empty] | [0, 100] |  |  | TRUE
Efficiency¦Heat¦Coal | Conversion efficiency per unit of primary energy of a newly installed plant to produce centralized heat from coal including lignite | common-definitions | % | [6 empty] | [0, 100] |  |  | TRUE
Efficiency¦Heat¦Coal¦* | Conversion efficiency per unit of primary energy of a newly installed plant to produce centralized heat from coal including lignite for a specific technology | common-definitions | % | [6 empty] | [0, 100] |  |  | TRUE
Efficiency¦Heat¦Coal¦w/ CCS | Conversion efficiency per unit of primary energy of a newly installed plant to produce centralized heat from coal including lignite in combination with carbon capture and storage (CCS) | common-definitions | % | [6 empty] | [0, 100] |  |  | TRUE
Efficiency¦Heat¦Coal¦w/ CCS¦* | Conversion efficiency per unit of primary energy of a newly installed plant to produce centralized heat from coal including lignite in combination with carbon capture and storage (CCS) for a specific technology | common-definitions | % | [6 empty] | [0, 100] |  |  | TRUE
Efficiency¦Heat¦Coal¦w/o CCS | Conversion efficiency per unit of primary energy of a newly installed plant to produce centralized heat from coal including lignite without carbon capture and storage (CCS) | common-definitions | % | [6 empty] | [0, 100] |  |  | TRUE
Efficiency¦Heat¦Coal¦w/o CCS¦* | Conversion efficiency per unit of primary energy of a newly installed plant to produce centralized heat from coal including lignite without carbon capture and storage (CCS) for a specific technology | common-definitions | % | [6 empty] | [0, 100] |  |  | TRUE
Efficiency¦Heat¦Electricity | Conversion efficiency per unit of primary energy of a newly installed plant to produce centralized heat from electricity | common-definitions | % | [6 empty] | [0, 100] |  |  | TRUE
Efficiency¦Heat¦Electricity¦* | Conversion efficiency per unit of primary energy of a newly installed plant to produce centralized heat from electricity for a specific technology | common-definitions | % | [6 empty] | [0, 100] |  |  | TRUE
Efficiency¦Heat¦Fossil | Conversion efficiency per unit of primary energy of a newly installed plant to produce centralized heat from fossil fuels including natural gas, oil and coal | common-definitions | % | [6 empty] | [0, 100] |  |  | TRUE
Efficiency¦Heat¦Fossil¦* | Conversion efficiency per unit of primary energy of a newly installed plant to produce centralized heat from fossil fuels including natural gas, oil and coal for a specific technology | common-definitions | % | [6 empty] | [0, 100] |  |  | TRUE
Efficiency¦Heat¦Fossil¦w/ CCS | Conversion efficiency per unit of primary energy of a newly installed plant to produce centralized heat from fossil fuels including natural gas, oil and coal in combination with carbon capture and storage (CCS) | common-definitions | % | [6 empty] | [0, 100] |  |  | TRUE
Efficiency¦Heat¦Fossil¦w/ CCS¦* | Conversion efficiency per unit of primary energy of a newly installed plant to produce centralized heat from fossil fuels including natural gas, oil and coal in combination with carbon capture and storage (CCS) for a specific technology | common-definitions | % | [6 empty] | [0, 100] |  |  | TRUE
Efficiency¦Heat¦Fossil¦w/o CCS | Conversion efficiency per unit of primary energy of a newly installed plant to produce centralized heat from fossil fuels including natural gas, oil and coal without carbon capture and storage (CCS) | common-definitions | % | [6 empty] | [0, 100] |  |  | TRUE
Efficiency¦Heat¦Fossil¦w/o CCS¦* | Conversion efficiency per unit of primary energy of a newly installed plant to produce centralized heat from fossil fuels including natural gas, oil and coal without carbon capture and storage (CCS) for a specific technology | common-definitions | % | [6 empty] | [0, 100] |  |  | TRUE
Efficiency¦Heat¦Gas | Conversion efficiency per unit of primary energy of a newly installed plant to produce centralized heat from fossil methane ('natural gas') | common-definitions | % | [6 empty] | [0, 100] |  |  | TRUE
Efficiency¦Heat¦Gas¦* | Conversion efficiency per unit of primary energy of a newly installed plant to produce centralized heat from fossil methane ('natural gas') for a specific technology | common-definitions | % | [6 empty] | [0, 100] |  |  | TRUE
Efficiency¦Heat¦Gas¦w/ CCS | Conversion efficiency per unit of primary energy of a newly installed plant to produce centralized heat from fossil methane ('natural gas') in combination with carbon capture and storage (CCS) | common-definitions | % | [6 empty] | [0, 100] |  |  | TRUE
Efficiency¦Heat¦Gas¦w/ CCS¦* | Conversion efficiency per unit of primary energy of a newly installed plant to produce centralized heat from fossil methane ('natural gas') in combination with carbon capture and storage (CCS) for a specific technology | common-definitions | % | [6 empty] | [0, 100] |  |  | TRUE
Efficiency¦Heat¦Gas¦w/o CCS | Conversion efficiency per unit of primary energy of a newly installed plant to produce centralized heat from fossil methane ('natural gas') without carbon capture and storage (CCS) | common-definitions | % | [6 empty] | [0, 100] |  |  | TRUE
Efficiency¦Heat¦Gas¦w/o CCS¦* | Conversion efficiency per unit of primary energy of a newly installed plant to produce centralized heat from fossil methane ('natural gas') without carbon capture and storage (CCS) for a specific technology | common-definitions | % | [6 empty] | [0, 100] |  |  | TRUE
Efficiency¦Heat¦Geothermal | Conversion efficiency per unit of primary energy of a newly installed plant to produce centralized heat from geothermal energy excluding ground-source heat pumps | common-definitions | % | [6 empty] | [0, 100] |  |  | TRUE
Efficiency¦Heat¦Geothermal¦* | Conversion efficiency per unit of primary energy of a newly installed plant to produce centralized heat from geothermal energy excluding ground-source heat pumps for a specific technology | common-definitions | % | [6 empty] | [0, 100] |  |  | TRUE
Efficiency¦Heat¦Hydrogen | Conversion efficiency per unit of primary energy of a newly installed plant to produce centralized heat from hydrogen | common-definitions | % | [6 empty] | [0, 100] |  |  | TRUE
Efficiency¦Heat¦Hydrogen¦* | Conversion efficiency per unit of primary energy of a newly installed plant to produce centralized heat from hydrogen for a specific technology | common-definitions | % | [6 empty] | [0, 100] |  |  | TRUE
Efficiency¦Heat¦Hydrogen¦Biomass | Conversion efficiency per unit of primary energy of a newly installed plant to produce centralized heat using hydrogen generated from biomass | common-definitions | % | [6 empty] | [0, 100] |  |  | TRUE
Efficiency¦Heat¦Hydrogen¦Biomass¦* | Conversion efficiency per unit of primary energy of a newly installed plant to produce centralized heat using hydrogen generated from biomass for a specific technology | common-definitions | % | [6 empty] | [0, 100] |  |  | TRUE
Efficiency¦Heat¦Hydrogen¦Electricity | Conversion efficiency per unit of primary energy of a newly installed plant to produce centralized heat using hydrogen from electrolysis | common-definitions | % | [6 empty] | [0, 100] |  |  | TRUE
Efficiency¦Heat¦Hydrogen¦Electricity¦* | Conversion efficiency per unit of primary energy of a newly installed plant to produce centralized heat using hydrogen from electrolysis for a specific technology | common-definitions | % | [6 empty] | [0, 100] |  |  | TRUE
Efficiency¦Heat¦Hydrogen¦Fossil | Conversion efficiency per unit of primary energy of a newly installed plant to produce centralized heat using hydrogen from fossils | common-definitions | % | [6 empty] | [0, 100] |  |  | TRUE
Efficiency¦Heat¦Hydrogen¦Fossil¦* | Conversion efficiency per unit of primary energy of a newly installed plant to produce centralized heat using hydrogen from fossils for a specific technology | common-definitions | % | [6 empty] | [0, 100] |  |  | TRUE
Efficiency¦Heat¦Hydrogen¦Other | Conversion efficiency per unit of primary energy of a newly installed plant to produce centralized heat using hydrogen from other sources | common-definitions | % | [6 empty] | [0, 100] |  |  | TRUE
Efficiency¦Heat¦Hydrogen¦Other¦* | Conversion efficiency per unit of primary energy of a newly installed plant to produce centralized heat using hydrogen from other sources for a specific technology | common-definitions | % | [6 empty] | [0, 100] |  |  | TRUE
Efficiency¦Heat¦Nuclear | Conversion efficiency per unit of primary energy of a newly installed plant to produce centralized heat from nuclear energy | common-definitions | % | [6 empty] | [0, 100] |  |  | TRUE
Efficiency¦Heat¦Nuclear¦* | Conversion efficiency per unit of primary energy of a newly installed plant to produce centralized heat from nuclear energy for a specific technology | common-definitions | % | [6 empty] | [0, 100] |  |  | TRUE
Efficiency¦Heat¦Oil | Conversion efficiency per unit of primary energy of a newly installed plant to produce centralized heat from refined crude oil | common-definitions | % | [6 empty] | [0, 100] |  |  | TRUE
Efficiency¦Heat¦Oil¦* | Conversion efficiency per unit of primary energy of a newly installed plant to produce centralized heat from refined crude oil for a specific technology | common-definitions | % | [6 empty] | [0, 100] |  |  | TRUE
Efficiency¦Heat¦Oil¦w/ CCS | Conversion efficiency per unit of primary energy of a newly installed plant to produce centralized heat from refined crude oil in combination with carbon capture and storage (CCS) | common-definitions | % | [6 empty] | [0, 100] |  |  | TRUE
Efficiency¦Heat¦Oil¦w/ CCS¦* | Conversion efficiency per unit of primary energy of a newly installed plant to produce centralized heat from refined crude oil in combination with carbon capture and storage (CCS) for a specific technology | common-definitions | % | [6 empty] | [0, 100] |  |  | TRUE
Efficiency¦Heat¦Oil¦w/o CCS | Conversion efficiency per unit of primary energy of a newly installed plant to produce centralized heat from refined crude oil without carbon capture and storage (CCS) | common-definitions | % | [6 empty] | [0, 100] |  |  | TRUE
Efficiency¦Heat¦Oil¦w/o CCS¦* | Conversion efficiency per unit of primary energy of a newly installed plant to produce centralized heat from refined crude oil without carbon capture and storage (CCS) for a specific technology | common-definitions | % | [6 empty] | [0, 100] |  |  | TRUE
Efficiency¦Heat¦Other | Conversion efficiency per unit of primary energy of a newly installed plant to produce centralized heat from sources that do not fit any other category | common-definitions | % | [6 empty] | [0, 100] |  |  | TRUE
Efficiency¦Heat¦Other¦* | Conversion efficiency per unit of primary energy of a newly installed plant to produce centralized heat from sources that do not fit any other category for a specific technology | common-definitions | % | [6 empty] | [0, 100] |  |  | TRUE
Efficiency¦Heat¦Solar | Conversion efficiency per unit of primary energy of a newly installed plant to produce centralized heat from solar energy | common-definitions | % | [6 empty] | [0, 100] |  |  | TRUE
Efficiency¦Heat¦Solar¦* | Conversion efficiency per unit of primary energy of a newly installed plant to produce centralized heat from solar energy for a specific technology | common-definitions | % | [6 empty] | [0, 100] |  |  | TRUE
Efficiency¦Hydrogen | Conversion efficiency per unit of primary energy of a newly installed plant to produce hydrogen | common-definitions | % | [6 empty] | [0, 100] |  |  | TRUE
Efficiency¦Hydrogen¦* | Conversion efficiency per unit of primary energy of a newly installed plant to produce hydrogen for a specific technology | common-definitions | % | [6 empty] | [0, 100] |  |  | TRUE
Efficiency¦Hydrogen¦Biomass | Conversion efficiency per unit of primary energy of a newly installed plant to produce hydrogen generated from biomass | common-definitions | % | [6 empty] | [0, 100] |  |  | TRUE
Efficiency¦Hydrogen¦Biomass¦* | Conversion efficiency per unit of primary energy of a newly installed plant to produce hydrogen generated from biomass for a specific technology | common-definitions | % | [6 empty] | [0, 100] |  |  | TRUE
Efficiency¦Hydrogen¦Biomass¦w/ CCS | Conversion efficiency per unit of primary energy of a newly installed plant to produce hydrogen generated from biomass in combination with carbon capture and storage (CCS) | common-definitions | % | [6 empty] | [0, 100] |  |  | TRUE
Efficiency¦Hydrogen¦Biomass¦w/ CCS¦* | Conversion efficiency per unit of primary energy of a newly installed plant to produce hydrogen generated from biomass in combination with carbon capture and storage (CCS) for a specific technology | common-definitions | % | [6 empty] | [0, 100] |  |  | TRUE
Efficiency¦Hydrogen¦Biomass¦w/o CCS | Conversion efficiency per unit of primary energy of a newly installed plant to produce hydrogen generated from biomass without carbon capture and storage (CCS) | common-definitions | % | [6 empty] | [0, 100] |  |  | TRUE
Efficiency¦Hydrogen¦Biomass¦w/o CCS¦* | Conversion efficiency per unit of primary energy of a newly installed plant to produce hydrogen generated from biomass without carbon capture and storage (CCS) for a specific technology | common-definitions | % | [6 empty] | [0, 100] |  |  | TRUE
Efficiency¦Hydrogen¦Coal | Conversion efficiency per unit of primary energy of a newly installed plant to produce hydrogen from coal | common-definitions | % | [6 empty] | [0, 100] |  |  | TRUE
Efficiency¦Hydrogen¦Coal¦* | Conversion efficiency per unit of primary energy of a newly installed plant to produce hydrogen from coal for a specific technology | common-definitions | % | [6 empty] | [0, 100] |  |  | TRUE
Efficiency¦Hydrogen¦Coal¦w/ CCS | Conversion efficiency per unit of primary energy of a newly installed plant to produce hydrogen from coal in combination with carbon capture and storage (CCS) | common-definitions | % | [6 empty] | [0, 100] |  |  | TRUE
Efficiency¦Hydrogen¦Coal¦w/ CCS¦* | Conversion efficiency per unit of primary energy of a newly installed plant to produce hydrogen from coal in combination with carbon capture and storage (CCS) for a specific technology | common-definitions | % | [6 empty] | [0, 100] |  |  | TRUE
Efficiency¦Hydrogen¦Coal¦w/o CCS | Conversion efficiency per unit of primary energy of a newly installed plant to produce hydrogen from coal without carbon capture and storage (CCS) | common-definitions | % | [6 empty] | [0, 100] |  |  | TRUE
Efficiency¦Hydrogen¦Coal¦w/o CCS¦* | Conversion efficiency per unit of primary energy of a newly installed plant to produce hydrogen from coal without carbon capture and storage (CCS) for a specific technology | common-definitions | % | [6 empty] | [0, 100] |  |  | TRUE
Efficiency¦Hydrogen¦Electricity | Conversion efficiency per unit of primary energy of a newly installed plant to produce hydrogen from electrolysis | common-definitions | % | [6 empty] | [0, 100] |  |  | TRUE
Efficiency¦Hydrogen¦Electricity¦* | Conversion efficiency per unit of primary energy of a newly installed plant to produce hydrogen from electrolysis for a specific technology | common-definitions | % | [6 empty] | [0, 100] |  |  | TRUE
Efficiency¦Hydrogen¦Fossil | Conversion efficiency per unit of primary energy of a newly installed plant to produce hydrogen from fossil fuels including natural gas, oil and coal | common-definitions | % | [6 empty] | [0, 100] |  |  | TRUE
Efficiency¦Hydrogen¦Fossil¦* | Conversion efficiency per unit of primary energy of a newly installed plant to produce hydrogen from fossil fuels including natural gas, oil and coal for a specific technology | common-definitions | % | [6 empty] | [0, 100] |  |  | TRUE
Efficiency¦Hydrogen¦Fossil¦w/ CCS | Conversion efficiency per unit of primary energy of a newly installed plant to produce hydrogen from fossil fuels including natural gas, oil and coal in combination with carbon capture and storage (CCS) | common-definitions | % | [6 empty] | [0, 100] |  |  | TRUE
Efficiency¦Hydrogen¦Fossil¦w/ CCS¦* | Conversion efficiency per unit of primary energy of a newly installed plant to produce hydrogen from fossil fuels including natural gas, oil and coal in combination with carbon capture and storage (CCS) for a specific technology | common-definitions | % | [6 empty] | [0, 100] |  |  | TRUE
Efficiency¦Hydrogen¦Fossil¦w/o CCS | Conversion efficiency per unit of primary energy of a newly installed plant to produce hydrogen from fossil fuels including natural gas, oil and coal without carbon capture and storage (CCS) | common-definitions | % | [6 empty] | [0, 100] |  |  | TRUE
Efficiency¦Hydrogen¦Fossil¦w/o CCS¦* | Conversion efficiency per unit of primary energy of a newly installed plant to produce hydrogen from fossil fuels including natural gas, oil and coal without carbon capture and storage (CCS) for a specific technology | common-definitions | % | [6 empty] | [0, 100] |  |  | TRUE
Efficiency¦Hydrogen¦Gas | Conversion efficiency per unit of primary energy of a newly installed plant to produce hydrogen from fossil methane ('natural gas') | common-definitions | % | [6 empty] | [0, 100] |  |  | TRUE
Efficiency¦Hydrogen¦Gas¦* | Conversion efficiency per unit of primary energy of a newly installed plant to produce hydrogen from fossil methane ('natural gas') for a specific technology | common-definitions | % | [6 empty] | [0, 100] |  |  | TRUE
Efficiency¦Hydrogen¦Gas¦w/ CCS | Conversion efficiency per unit of primary energy of a newly installed plant to produce hydrogen from fossil methane ('natural gas') in combination with carbon capture and storage (CCS) | common-definitions | % | [6 empty] | [0, 100] |  |  | TRUE
Efficiency¦Hydrogen¦Gas¦w/ CCS¦* | Conversion efficiency per unit of primary energy of a newly installed plant to produce hydrogen from fossil methane ('natural gas') in combination with carbon capture and storage (CCS) for a specific technology | common-definitions | % | [6 empty] | [0, 100] |  |  | TRUE
Efficiency¦Hydrogen¦Gas¦w/o CCS | Conversion efficiency per unit of primary energy of a newly installed plant to produce hydrogen from fossil methane ('natural gas') without carbon capture and storage (CCS) | common-definitions | % | [6 empty] | [0, 100] |  |  | TRUE
Efficiency¦Hydrogen¦Gas¦w/o CCS¦* | Conversion efficiency per unit of primary energy of a newly installed plant to produce hydrogen from fossil methane ('natural gas') without carbon capture and storage (CCS) for a specific technology | common-definitions | % | [6 empty] | [0, 100] |  |  | TRUE
Efficiency¦Hydrogen¦Nuclear | Conversion efficiency per unit of primary energy of a newly installed plant to produce hydrogen from nuclear energy (e.g. thermochemical water splitting with nuclear heat) | common-definitions | % | [6 empty] | [0, 100] |  |  | TRUE
Efficiency¦Hydrogen¦Nuclear¦* | Conversion efficiency per unit of primary energy of a newly installed plant to produce hydrogen from nuclear energy (e.g. thermochemical water splitting with nuclear heat) for a specific technology | common-definitions | % | [6 empty] | [0, 100] |  |  | TRUE
Efficiency¦Hydrogen¦Oil | Conversion efficiency per unit of primary energy of a newly installed plant to produce hydrogen from refined crude oil | common-definitions | % | [6 empty] | [0, 100] |  |  | TRUE
Efficiency¦Hydrogen¦Oil¦* | Conversion efficiency per unit of primary energy of a newly installed plant to produce hydrogen from refined crude oil for a specific technology | common-definitions | % | [6 empty] | [0, 100] |  |  | TRUE
Efficiency¦Hydrogen¦Oil¦w/ CCS | Conversion efficiency per unit of primary energy of a newly installed plant to produce hydrogen from refined crude oil in combination with carbon capture and storage (CCS) | common-definitions | % | [6 empty] | [0, 100] |  |  | TRUE
Efficiency¦Hydrogen¦Oil¦w/ CCS¦* | Conversion efficiency per unit of primary energy of a newly installed plant to produce hydrogen from refined crude oil in combination with carbon capture and storage (CCS) for a specific technology | common-definitions | % | [6 empty] | [0, 100] |  |  | TRUE
Efficiency¦Hydrogen¦Oil¦w/o CCS | Conversion efficiency per unit of primary energy of a newly installed plant to produce hydrogen from refined crude oil without carbon capture and storage (CCS) | common-definitions | % | [6 empty] | [0, 100] |  |  | TRUE
Efficiency¦Hydrogen¦Oil¦w/o CCS¦* | Conversion efficiency per unit of primary energy of a newly installed plant to produce hydrogen from refined crude oil without carbon capture and storage (CCS) for a specific technology | common-definitions | % | [6 empty] | [0, 100] |  |  | TRUE
Efficiency¦Hydrogen¦Other | Conversion efficiency per unit of primary energy of a newly installed plant to produce hydrogen from other sources | common-definitions | % | [6 empty] | [0, 100] |  |  | TRUE
Efficiency¦Hydrogen¦Other¦* | Conversion efficiency per unit of primary energy of a newly installed plant to produce hydrogen from other sources for a specific technology | common-definitions | % | [6 empty] | [0, 100] |  |  | TRUE
Efficiency¦Hydrogen¦Solar | Conversion efficiency per unit of primary energy of a newly installed plant to produce hydrogen from solar energy (e.g. thermochemical water splitting with solar heat) | common-definitions | % | [6 empty] | [0, 100] |  |  | TRUE
Efficiency¦Hydrogen¦Solar¦* | Conversion efficiency per unit of primary energy of a newly installed plant to produce hydrogen from solar energy (e.g. thermochemical water splitting with solar heat) for a specific technology | common-definitions | % | [6 empty] | [0, 100] |  |  | TRUE
Efficiency¦Liquids | Conversion efficiency per unit of primary energy of a newly installed plant to produce refined liquid fuels including oil products, fuels from gas and coal, synthetic fuels and biofuels | common-definitions | % | [6 empty] | [0, 100] |  |  | TRUE
Efficiency¦Liquids¦* | Conversion efficiency per unit of primary energy of a newly installed plant to produce refined liquid fuels including oil products, fuels from gas and coal, synthetic fuels and biofuels for a specific technology | common-definitions | % | [6 empty] | [0, 100] |  |  | TRUE
Efficiency¦Liquids¦Biomass | Conversion efficiency per unit of primary energy of a newly installed plant to produce liquid fuels from biomass | common-definitions | % | [6 empty] | [0, 100] |  |  | TRUE
Efficiency¦Liquids¦Biomass¦* | Conversion efficiency per unit of primary energy of a newly installed plant to produce liquid fuels from biomass for a specific technology | common-definitions | % | [6 empty] | [0, 100] |  |  | TRUE
Efficiency¦Liquids¦Coal | Conversion efficiency per unit of primary energy of a newly installed plant to produce liquid fuels from coal | common-definitions | % | [6 empty] | [0, 100] |  |  | TRUE
Efficiency¦Liquids¦Coal¦* | Conversion efficiency per unit of primary energy of a newly installed plant to produce liquid fuels from coal for a specific technology | common-definitions | % | [6 empty] | [0, 100] |  |  | TRUE
Efficiency¦Liquids¦Electricity | Conversion efficiency per unit of primary energy of a newly installed plant to produce liquid synthetic fuels from electricity, i.e., e-fuels (if hydrogen is not explicitly modeled as an intermediate product) | common-definitions | % | [6 empty] | [0, 100] |  |  | TRUE
Efficiency¦Liquids¦Electricity¦* | Conversion efficiency per unit of primary energy of a newly installed plant to produce liquid synthetic fuels from electricity, i.e., e-fuels (if hydrogen is not explicitly modeled as an intermediate product) for a specific technology | common-definitions | % | [6 empty] | [0, 100] |  |  | TRUE
Efficiency¦Liquids¦Fossil | Conversion efficiency per unit of primary energy of a newly installed plant to produce liquid fuels from fossil fuels including coal, natural gas and conventional/unconventional oil | common-definitions | % | [6 empty] | [0, 100] |  |  | TRUE
Efficiency¦Liquids¦Fossil¦* | Conversion efficiency per unit of primary energy of a newly installed plant to produce liquid fuels from fossil fuels including coal, natural gas and conventional/unconventional oil for a specific technology | common-definitions | % | [6 empty] | [0, 100] |  |  | TRUE
Efficiency¦Liquids¦Gas | Conversion efficiency per unit of primary energy of a newly installed plant to produce liquid fuels from fossil methane ('natural gas') | common-definitions | % | [6 empty] | [0, 100] |  |  | TRUE
Efficiency¦Liquids¦Gas¦* | Conversion efficiency per unit of primary energy of a newly installed plant to produce liquid fuels from fossil methane ('natural gas') for a specific technology | common-definitions | % | [6 empty] | [0, 100] |  |  | TRUE
Efficiency¦Liquids¦Hydrogen | Conversion efficiency per unit of primary energy of a newly installed plant to produce liquid fuels from hydrogen (if hydrogen is explicitly modeled as a commodity and not an implicit intermediate product of the transformation technologies) | common-definitions | % | [6 empty] | [0, 100] |  |  | TRUE
Efficiency¦Liquids¦Hydrogen¦* | Conversion efficiency per unit of primary energy of a newly installed plant to produce liquid fuels from hydrogen (if hydrogen is explicitly modeled as a commodity and not an implicit intermediate product of the transformation technologies) for a specific technology | common-definitions | % | [6 empty] | [0, 100] |  |  | TRUE
Efficiency¦Liquids¦Hydrogen¦Biomass | Conversion efficiency per unit of primary energy of a newly installed plant to produce liquid fuels using hydrogen generated from biomass (if hydrogen is explicitly modeled as a commodity and not an implicit intermediate product of the transformation technologies) | common-definitions | % | [6 empty] | [0, 100] |  |  | TRUE
Efficiency¦Liquids¦Hydrogen¦Biomass¦* | Conversion efficiency per unit of primary energy of a newly installed plant to produce liquid fuels using hydrogen generated from biomass (if hydrogen is explicitly modeled as a commodity and not an implicit intermediate product of the transformation technologies) for a specific technology | common-definitions | % | [6 empty] | [0, 100] |  |  | TRUE
Efficiency¦Liquids¦Hydrogen¦Electricity | Conversion efficiency per unit of primary energy of a newly installed plant to produce liquid fuels using hydrogen from electrolysis, i.e., e-fuels (if hydrogen is explicitly modeled as a commodity and not an implicit intermediate product of the transformation technologies) | common-definitions | % | [6 empty] | [0, 100] |  |  | TRUE
Efficiency¦Liquids¦Hydrogen¦Electricity¦* | Conversion efficiency per unit of primary energy of a newly installed plant to produce liquid fuels using hydrogen from electrolysis, i.e., e-fuels (if hydrogen is explicitly modeled as a commodity and not an implicit intermediate product of the transformation technologies) for a specific technology | common-definitions | % | [6 empty] | [0, 100] |  |  | TRUE
Efficiency¦Liquids¦Hydrogen¦Fossil | Conversion efficiency per unit of primary energy of a newly installed plant to produce liquid fuels using hydrogen from fossils (if hydrogen is explicitly modeled as a commodity and not an implicit intermediate product of the transformation technologies) | common-definitions | % | [6 empty] | [0, 100] |  |  | TRUE
Efficiency¦Liquids¦Hydrogen¦Fossil¦* | Conversion efficiency per unit of primary energy of a newly installed plant to produce liquid fuels using hydrogen from fossils (if hydrogen is explicitly modeled as a commodity and not an implicit intermediate product of the transformation technologies) for a specific technology | common-definitions | % | [6 empty] | [0, 100] |  |  | TRUE
Efficiency¦Liquids¦Hydrogen¦Other | Conversion efficiency per unit of primary energy of a newly installed plant to produce liquid fuels using hydrogen from other sources (if hydrogen is explicitly modeled as a commodity and not an implicit intermediate product of the transformation technologies) | common-definitions | % | [6 empty] | [0, 100] |  |  | TRUE
Efficiency¦Liquids¦Hydrogen¦Other¦* | Conversion efficiency per unit of primary energy of a newly installed plant to produce liquid fuels using hydrogen from other sources (if hydrogen is explicitly modeled as a commodity and not an implicit intermediate product of the transformation technologies) for a specific technology | common-definitions | % | [6 empty] | [0, 100] |  |  | TRUE
Efficiency¦Liquids¦Oil | Conversion efficiency per unit of primary energy of a newly installed plant to produce liquid fuels from refined crude oil | common-definitions | % | [6 empty] | [0, 100] |  |  | TRUE
Efficiency¦Liquids¦Oil¦* | Conversion efficiency per unit of primary energy of a newly installed plant to produce liquid fuels from refined crude oil for a specific technology | common-definitions | % | [6 empty] | [0, 100] |  |  | TRUE
Efficiency¦Liquids¦Other | Conversion efficiency per unit of primary energy of a newly installed plant to produce sources that do not fit any other category | common-definitions | % | [6 empty] | [0, 100] |  |  | TRUE
Efficiency¦Liquids¦Other¦* | Conversion efficiency per unit of primary energy of a newly installed plant to produce sources that do not fit any other category for a specific technology | common-definitions | % | [6 empty] | [0, 100] |  |  | TRUE
Efficiency¦Solids | Conversion efficiency per unit of primary energy of a newly installed plant to produce solid energy carriers, including coal, briquettes, coke, and wood pellets | common-definitions | % | [6 empty] | [0, 100] |  |  | TRUE
Efficiency¦Solids¦* | Conversion efficiency per unit of primary energy of a newly installed plant to produce solid energy carriers, including coal, briquettes, coke, and wood pellets for a specific technology | common-definitions | % | [6 empty] | [0, 100] |  |  | TRUE
Efficiency¦Solids¦Biomass | Conversion efficiency per unit of primary energy of a newly installed plant to produce solid biomass (e.g., commercial charcoal, wood chips, wood pellets), not including traditional bioenergy | common-definitions | % | [6 empty] | [0, 100] |  |  | TRUE
Efficiency¦Solids¦Biomass¦* | Conversion efficiency per unit of primary energy of a newly installed plant to produce solid biomass (e.g., commercial charcoal, wood chips, wood pellets), not including traditional bioenergy for a specific technology | common-definitions | % | [6 empty] | [0, 100] |  |  | TRUE
Efficiency¦Solids¦Coal | Conversion efficiency per unit of primary energy of a newly installed plant to produce coal, lignite, and derived products (e.g., coke, briquettes) | common-definitions | % | [6 empty] | [0, 100] |  |  | TRUE
Efficiency¦Solids¦Coal¦* | Conversion efficiency per unit of primary energy of a newly installed plant to produce coal, lignite, and derived products (e.g., coke, briquettes) for a specific technology | common-definitions | % | [6 empty] | [0, 100] |  |  | TRUE
Emissions¦BC | Emissions of black carbon (soot, BC) to the atmosphere | common-definitions | Mt BC/yr | 1 |  |  | Net emissions 'Emissions¦CO2' = 'Gross Emissions¦CO2' + 'Gross Removals¦CO2'. For a breakdown of carbon removals, see the 'Carbon Removal¦*' variables. | [9 empty] | ["Emissions¦BC¦AFOLU", "Emissions¦BC¦Energy", "Emissions¦BC¦Industrial Processes", "Emissions¦BC¦Waste", "Emissions¦BC¦Other Capture and Removal", "Emissions¦BC¦Product Use", "Emissions¦BC¦Other"]
Emissions¦BC¦AFOLU | Emissions of black carbon (soot, BC) from agriculture, forestry and other land use (IPCC 1996 category 4, 5 - IPCC 2006 category 3), including agricultural emissions from livestock, rice cultivation and soil management as well as emissions from land use and land-use change such as deforestation, conversion of non-forest natural land, and drained peatlands | common-definitions | Mt BC/yr | 1 |  |  | This variable reports the sum of sources and sinks including land-use methods such as soil carbon sequestration, biochar, forestry, and re/afforestation and agroforestry. It uses the model/scientific definition of AFOLU, and does not align with the reporting of national greenhouse gas inventories (NGHGI). For NGHGI-aligned reporting, see 'Emissions¦*¦AFOLU [NGHGI]'. Emissions reported in this category represent fluxes to/from the atmosphere from/to the land pool. For a breakdown of carbon removals, see the 'Carbon Removal¦*' variables. | [9 empty] | ["Emissions¦BC¦AFOLU¦Agriculture", "Emissions¦BC¦AFOLU¦Agricultural Waste Burning", "Emissions¦BC¦AFOLU¦Land"]
Emissions¦BC¦AFOLU [NGHGI] | Emissions of black carbon (soot, BC) from agriculture, forestry and other land use (IPCC 1996 category 4, 5 - IPCC 2006 category 3) in line with the national greenhouse gas inventories (NGHGI) | common-definitions | Mt BC/yr | 2 |  |  | This variable is optional, for instance used for comparison with national greenhouse gas inventories, but is not used for driving climate model simulations, and also not a component of 'Emissions¦*', for which the variable 'Emissions¦*¦AFOLU' with a model/scientific definition is used.
Emissions¦BC¦AFOLU¦Agricultural Waste Burning | Emissions from agricultural waste burning (IPCC 1996 category 4F - partially IPCC 2006 category 3C1) | common-definitions | Mt BC/yr | 2 |  |  | Also sometimes known as 'biomass burning' or 'open agricultural burning'
Emissions¦BC¦AFOLU¦Agriculture | Emissions of black carbon (soot, BC) from the agriculture sector (IPCC 1996 category 4 - IPCC 2006 category 3A and 3C except 3C1) | common-definitions | Mt BC/yr | 2
Emissions¦BC¦AFOLU¦Agriculture¦Livestock | Emissions of black carbon (soot, BC) from livestock in the agriculture sector (IPCC 1996 category 4A and 4B - IPCC 2006 category 3A) | common-definitions | Mt BC/yr | 2
Emissions¦BC¦AFOLU¦Agriculture¦Livestock¦Enteric Fermentation | Emissions of black carbon (soot, BC) from enteric fermentation of livestock (IPCC 1996 category 4A - IPCC 2006 category 3A1) in the agriculture sector | common-definitions | Mt BC/yr | 3
Emissions¦BC¦AFOLU¦Agriculture¦Livestock¦Manure Management | Emissions of black carbon (soot, BC) from processes involving manure (waste) management in Livestock in the agriculture sector (IPCC 1996 category 4B - IPCC 2006 category 3A2) | common-definitions | Mt BC/yr | 3
Emissions¦BC¦AFOLU¦Agriculture¦Managed Soils | Emissions of black carbon (soot, BC) from soil management practices in the agriculture sector (IPCC 1996 category 4D - IPCC 2006 category 3C4 and 3C5) | common-definitions | Mt BC/yr | 3
Emissions¦BC¦AFOLU¦Agriculture¦Rice | Emissions of black carbon (soot, BC) from rice cultivation (IPCC 1996 category 4C - IPCC 2006 category 3C7) | common-definitions | Mt BC/yr | 3
Emissions¦BC¦AFOLU¦Land | Emissions of black carbon (soot, BC) from forestry and other land use and land use change. Removals in this variable include agroforestry, re/afforestation, biochar, soil carbon management and forest management. | common-definitions | Mt BC/yr | 2
Emissions¦BC¦AFOLU¦Land¦Fires | Emissions from land fires and deforestation & degradation fires | common-definitions | Mt BC/yr | 3
Emissions¦BC¦AFOLU¦Land¦Fires¦Forest Burning | Emissions from boreal forest fires, temperate forest fires, and tropical deforestation & degradation fires | common-definitions | Mt BC/yr | 3
Emissions¦BC¦AFOLU¦Land¦Fires¦Grassland Burning | Emissions from savanna, grassland, and shrubland fires | common-definitions | Mt BC/yr | 3
Emissions¦BC¦AFOLU¦Land¦Fires¦Peat Burning | Emissions from peat fires | common-definitions | Mt BC/yr | 3
Emissions¦BC¦AFOLU¦Land¦Harvested Wood Products | Emissions and removals from harvested wood products (HWP) (no clear IPCC 1996 category - IPCC 2006 category 3D1) | common-definitions | Mt BC/yr | 3
Emissions¦BC¦AFOLU¦Land¦Land Use and Land-Use Change | Emissions and removals from forest land, cropland, grassland, settlements and other natural land (partially IPCC 1996 category 5 - IPCC 2006 category 3B except 3B1biii, 3B2biii, 3B3biii, 3B5biv, 3B6biv and 3B4). | common-definitions | Mt BC/yr | 3 |  |  | This variable only includes anthropogenic emissions, but does not include emissions from managed or rewetted wetlands.
Emissions¦BC¦AFOLU¦Land¦Other | Emissions and removals from land that cannot be accommodated in other categories (no clear IPCC 1996 category - IPCC 2006 category 3D2) | common-definitions | Mt BC/yr | 3
Emissions¦BC¦AFOLU¦Land¦Wetlands | Emissions of black carbon (soot, BC) from managed wetlands (e.g., peatland), including emissions from drained wetlands used for agriculture, forestry or other uses (IPCC 2006 categories 3B1biii, 3B2biii and 3B3biii, 3B5biv, 3B6biv), and emissions from rewetted wetlands (IPCC 2006 category 3B4) | common-definitions | Mt BC/yr | 3 |  |  | Includes reservoirs as a managed sub-division and natural rivers and lakes as unmanaged sub-divisions. Includes drained and rewetted wetlands, does not include natural emissions from intact wetlands.
Emissions¦BC¦Energy | Emissions of black carbon (soot, BC) from energy use, including fugitive emissions from fuels (IPCC category 1A (except manufacturing 1A2 and other unspecified 1A5), 1B), reporting the sum of sources and sinks, including negative emissions from carbon capture and removal using BECCS and other forms of CCS on energy supply and demand for instance for Oil, Gas, and Coal, as well as bio-oil storage and synthetic fuels | common-definitions | Mt BC/yr | 1 |  |  | For a breakdown of carbon removals, see the 'Carbon Removal¦*' variables. | [9 empty] | ["Emissions¦BC¦Energy¦Supply", "Emissions¦BC¦Energy¦Demand"]
Emissions¦BC¦Energy and Industrial Processes | Emissions of black carbon (soot, BC) from energy use in supply and demand sectors (IPCC category 1A, 1B) and from industrial processes (IPCC categories 1A2, 1A5, 2A, 2B, 2C, 2E), including emissions from international bunker fuels. This is the sum of sources and sinks, and includes negative emisisons in these sectors, for instance from bioenergy with CCS (BECCS) | common-definitions | Mt BC/yr | 2 |  |  | For a breakdown of carbon removals, see the 'Carbon Removal¦*' variables. | [9 empty] | ["Emissions¦BC¦Energy", "Emissions¦BC¦Industrial Processes"]
Emissions¦BC¦Energy¦Demand | Emissions of black carbon (soot, BC) from fuel combustion in industry (IPCC category 1A2), residential, commercial, institutional sectors and agriculture, forestry, fishing (AFOFI) (IPCC category 1A4a, 1A4b, 1A4c), and the transportation sector (IPCC category 1A3), excluding pipeline emissions (IPCC category 1A3ei). This is the sum of sources and sinks, including negative emissions such as the demand-side use of bioenergy with CCS (BECCS) | common-definitions | Mt BC/yr | 1
Emissions¦BC¦Energy¦Demand¦AFOFI | Emissions of black carbon (soot, BC) from fuel combustion in agriculture, forestry, fishing (AFOFI) (IPCC category 1A4c) | common-definitions | Mt BC/yr | 2
Emissions¦BC¦Energy¦Demand¦Bunkers | Emissions of black carbon (soot, BC) from international bunker fuels (IPCC category 1A3ai and 1A3di) | common-definitions | Mt BC/yr | 2
Emissions¦BC¦Energy¦Demand¦Bunkers¦International Aviation | Emissions of black carbon (soot, BC) from bunker fuels for international aviation | common-definitions | Mt BC/yr | 2
Emissions¦BC¦Energy¦Demand¦Bunkers¦International Shipping | Emissions of black carbon (soot, BC) from bunker fuels for international shipping | common-definitions | Mt BC/yr | 2
Emissions¦BC¦Energy¦Demand¦Commercial | Emissions of black carbon (soot, BC) from fuel combustion in the commercial and institutional sectors (IPCC category 1A4a) | common-definitions | Mt BC/yr | 2
Emissions¦BC¦Energy¦Demand¦Industry | Emissions of black carbon (soot, BC) from fuel combustion in industry (IPCC category 1A2) | common-definitions | Mt BC/yr | 2
Emissions¦BC¦Energy¦Demand¦Other Sector | Emissions of black carbon (soot, BC) from fuel combustion in other sectors | common-definitions | Mt BC/yr | 2
Emissions¦BC¦Energy¦Demand¦Residential | Emissions of black carbon (soot, BC) from fuel combustion in the residential sector (IPCC category 1A4b) | common-definitions | Mt BC/yr | 2
Emissions¦BC¦Energy¦Demand¦Residential and Commercial | Emissions of black carbon (soot, BC) from fuel combustion in residential, commercial and institutional sectors (IPCC category 1A4a and 1A4b) | common-definitions | Mt BC/yr | 2
Emissions¦BC¦Energy¦Demand¦Residential and Commercial and AFOFI | Emissions of black carbon (soot, BC) from fuel combustion in residential, commercial and institutional sectors (IPCC category 1A4a and 1A4b) and agriculture, forestry and fishing (AFOFI) (IPCC category 1A4c) | common-definitions | Mt BC/yr | 2
Emissions¦BC¦Energy¦Demand¦Transportation | Emissions of black carbon (soot, BC) from fuel combustion in transportation (IPCC category 1A3), excluding emissions from international bunker fuels (IPCC category 1A3ai and 1A3di), excluding pipeline emissions (IPCC category 1A3ei) | common-definitions | Mt BC/yr | 2
Emissions¦BC¦Energy¦Demand¦Transportation¦Bus | Emissions of black carbon (soot, BC) from fuel combustion by passenger buses | common-definitions | Mt BC/yr | 3
Emissions¦BC¦Energy¦Demand¦Transportation¦Domestic Aviation | Emissions of black carbon (soot, BC) from fuel combustion in domestic aviation, excluding emissions from bunker fuels in international aviation | common-definitions | Mt BC/yr | 2
Emissions¦BC¦Energy¦Demand¦Transportation¦Domestic Shipping | Emissions of black carbon (soot, BC) from fuel combustion in domestic shipping, excluding emissions from bunker fuels in international shipping | common-definitions | Mt BC/yr | 3
Emissions¦BC¦Energy¦Demand¦Transportation¦Light-Duty Vehicle | Emissions of black carbon (soot, BC) from fuel combustion by light-duty vehicles | common-definitions | Mt BC/yr | 3
Emissions¦BC¦Energy¦Demand¦Transportation¦Light-Duty Vehicle¦Compact Car | Emissions of black carbon (soot, BC) from fuel combustion by compact cars | common-definitions | Mt BC/yr | 4
Emissions¦BC¦Energy¦Demand¦Transportation¦Light-Duty Vehicle¦Large Car and SUV | Emissions of black carbon (soot, BC) from fuel combustion by large cars and sports-utility vehicles (SUV) | common-definitions | Mt BC/yr | 4
Emissions¦BC¦Energy¦Demand¦Transportation¦Light-Duty Vehicle¦Midsize Car | Emissions of black carbon (soot, BC) from fuel combustion by midsize cars | common-definitions | Mt BC/yr | 4
Emissions¦BC¦Energy¦Demand¦Transportation¦Light-Duty Vehicle¦Subcompact Car | Emissions of black carbon (soot, BC) from fuel combustion by subcompact cars | common-definitions | Mt BC/yr | 4
Emissions¦BC¦Energy¦Demand¦Transportation¦Light-Duty Vehicle¦Two-Wheeler | Emissions of black carbon (soot, BC) from fuel combustion by two-wheelers | common-definitions | Mt BC/yr | 4
Emissions¦BC¦Energy¦Demand¦Transportation¦Rail | Emissions of black carbon (soot, BC) from fuel combustion by railways | common-definitions | Mt BC/yr | 3
Emissions¦BC¦Energy¦Demand¦Transportation¦Truck | Emissions of black carbon (soot, BC) from fuel combustion by trucks | common-definitions | Mt BC/yr | 3
Emissions¦BC¦Energy¦Supply | Emissions of black carbon (soot, BC) from fuel combustion and fugitive emissions from fuels, including electricity and heat production and distribution (IPCC category 1A1a), other energy conversion (e.g., refineries, synfuel production, solid fuel processing, IPCC category 1Ab, 1Ac), incl. pipeline transportation (IPCC category 1A3ei), fugitive emissions from fuels (IPCC category 1B) and emissions from carbon dioxide transport and storage (IPCC category 1C) | common-definitions | Mt BC/yr | 1
Emissions¦BC¦Energy¦Supply¦Combustion | Emissions of black carbon (soot, BC) from fuel combustion in energy supply, including electricity and heat production and distribution (IPCC category 1A1a), other energy conversion (e.g. refineries, synfuel production, solid fuel processing, IPCC category 1Ab, 1Ac), incl. pipeline transportation (IPCC category 1A3ei) and emissions from carbon dioxide transport and storage (IPCC category 1C) | common-definitions | Mt BC/yr | 3
Emissions¦BC¦Energy¦Supply¦Electricity | Emissions of black carbon (soot, BC) for electricity generation | common-definitions | Mt BC/yr | 2
Emissions¦BC¦Energy¦Supply¦Fugitive | Fugitive emissions of black carbon (soot, BC) from fuels in energy extraction, processing, storage and transport (IPCC category 1B) | common-definitions | Mt BC/yr | 3
Emissions¦BC¦Energy¦Supply¦Gases | Emissions of black carbon (soot, BC) for production of gaseous fuels including natural gas and biogas, not including hydrogen | common-definitions | Mt BC/yr | 2
Emissions¦BC¦Energy¦Supply¦Gases¦Biomass | Emissions of black carbon (soot, BC) for production of gaseous fuels from biogenic sources, mainly biogas | common-definitions | Mt BC/yr | 3
Emissions¦BC¦Energy¦Supply¦Gases¦Coal | Emissions of black carbon (soot, BC) for production of gaseous fuels from fossil coal gasification | common-definitions | Mt BC/yr | 3
Emissions¦BC¦Energy¦Supply¦Gases¦Combustion | Emissions of black carbon (soot, BC) from fuel combustion during production of gaseous fuels not including hydrogen | common-definitions | Mt BC/yr | 3
Emissions¦BC¦Energy¦Supply¦Gases¦Electricity | Emissions of black carbon (soot, BC) for production of gas from electricity i.e., 'power-to-gas' (if hydrogen is not explicitly modeled as an intermediate product) | common-definitions | Mt BC/yr | 3
Emissions¦BC¦Energy¦Supply¦Gases¦Fossil | Emissions of black carbon (soot, BC) for production of gaseous fuels from fossil fuels including natural gas and coal | common-definitions | Mt BC/yr | 3
Emissions¦BC¦Energy¦Supply¦Gases¦Fugitive | Fugitive emissions of black carbon (soot, BC) during production of gaseous fuels not including hydrogen | common-definitions | Mt BC/yr | 3
Emissions¦BC¦Energy¦Supply¦Gases¦Gas | Emissions of black carbon (soot, BC) for production of fossil methane ('natural gas') | common-definitions | Mt BC/yr | 3
Emissions¦BC¦Energy¦Supply¦Gases¦Hydrogen | Emissions of black carbon (soot, BC) for production of gaseous fuels from hydrogen (if hydrogen is explicitly modeled as a commodity and not an implicit intermediate product of the transformation technologies) | common-definitions | Mt BC/yr | 3
Emissions¦BC¦Energy¦Supply¦Gases¦Other | Emissions of black carbon (soot, BC) for production of gaseous fuels from sources that do not fit any other category | common-definitions | Mt BC/yr | 3
Emissions¦BC¦Energy¦Supply¦Heat | Emissions of black carbon (soot, BC) for production of centralized heat | common-definitions | Mt BC/yr | 2
Emissions¦BC¦Energy¦Supply¦Heat¦Biomass | Emissions of black carbon (soot, BC) for production of centralized heat from biomass, including biogas | common-definitions | Mt BC/yr | 3
Emissions¦BC¦Energy¦Supply¦Heat¦Coal | Emissions of black carbon (soot, BC) for production of centralized heat from coal | common-definitions | Mt BC/yr | 3
Emissions¦BC¦Energy¦Supply¦Heat¦Combustion | Emissions of black carbon (soot, BC) from fuel combustion during production of heat | common-definitions | Mt BC/yr | 3
Emissions¦BC¦Energy¦Supply¦Heat¦Electricity | Emissions of black carbon (soot, BC) for production of centralized heat from electricity | common-definitions | Mt BC/yr | 3
Emissions¦BC¦Energy¦Supply¦Heat¦Fossil | Emissions of black carbon (soot, BC) for production of centralized heat from fossil fuels including natural gas, oil and coal | common-definitions | Mt BC/yr | 3
Emissions¦BC¦Energy¦Supply¦Heat¦Fugitive | Fugitive emissions of black carbon (soot, BC) during production of heat | common-definitions | Mt BC/yr | 3
Emissions¦BC¦Energy¦Supply¦Heat¦Gas | Emissions of black carbon (soot, BC) for production of centralized heat from fossil methane ('natural gas') | common-definitions | Mt BC/yr | 3
Emissions¦BC¦Energy¦Supply¦Heat¦Geothermal | Emissions of black carbon (soot, BC) for production of centralized heat from geothermal energy excluding ground-source heat pumps | common-definitions | Mt BC/yr | 3
Emissions¦BC¦Energy¦Supply¦Heat¦Hydrogen | Emissions of black carbon (soot, BC) for production of centralized heat from hydrogen | common-definitions | Mt BC/yr | 3
Emissions¦BC¦Energy¦Supply¦Heat¦Nuclear | Emissions of black carbon (soot, BC) for production of centralized heat from nuclear energy | common-definitions | Mt BC/yr | 3
Emissions¦BC¦Energy¦Supply¦Heat¦Oil | Emissions of black carbon (soot, BC) for production of centralized heat from refined crude oil | common-definitions | Mt BC/yr | 3
Emissions¦BC¦Energy¦Supply¦Heat¦Other | Emissions of black carbon (soot, BC) for production of centralized heat from sources that do not fit any other category | common-definitions | Mt BC/yr | 3
Emissions¦BC¦Energy¦Supply¦Heat¦Solar | Emissions of black carbon (soot, BC) for production of centralized heat from solar energy | common-definitions | Mt BC/yr | 3
Emissions¦BC¦Energy¦Supply¦Hydrogen | Emissions of black carbon (soot, BC) for production of hydrogen | common-definitions | Mt BC/yr | 2
Emissions¦BC¦Energy¦Supply¦Hydrogen¦Biomass | Emissions of black carbon (soot, BC) for production of hydrogen generated from biomass | common-definitions | Mt BC/yr | 3
Emissions¦BC¦Energy¦Supply¦Hydrogen¦Coal | Emissions of black carbon (soot, BC) for production of hydrogen from coal | common-definitions | Mt BC/yr | 3
Emissions¦BC¦Energy¦Supply¦Hydrogen¦Combustion | Emissions of black carbon (soot, BC) from fuel combustion during production of hydrogen | common-definitions | Mt BC/yr | 3
Emissions¦BC¦Energy¦Supply¦Hydrogen¦Electricity | Emissions of black carbon (soot, BC) for production of hydrogen from electrolysis | common-definitions | Mt BC/yr | 3
Emissions¦BC¦Energy¦Supply¦Hydrogen¦Fossil | Emissions of black carbon (soot, BC) for production of hydrogen from fossil fuels including natural gas, oil and coal | common-definitions | Mt BC/yr | 3
Emissions¦BC¦Energy¦Supply¦Hydrogen¦Fugitive | Fugitive emissions of black carbon (soot, BC) during production of hydrogen | common-definitions | Mt BC/yr | 3
Emissions¦BC¦Energy¦Supply¦Hydrogen¦Gas | Emissions of black carbon (soot, BC) for production of hydrogen from fossil methane ('natural gas') | common-definitions | Mt BC/yr | 3
Emissions¦BC¦Energy¦Supply¦Hydrogen¦Nuclear | Emissions of black carbon (soot, BC) for production of hydrogen from nuclear energy (e.g. thermochemical water splitting with nuclear heat) | common-definitions | Mt BC/yr | 3
Emissions¦BC¦Energy¦Supply¦Hydrogen¦Oil | Emissions of black carbon (soot, BC) for production of hydrogen from refined crude oil | common-definitions | Mt BC/yr | 3
Emissions¦BC¦Energy¦Supply¦Hydrogen¦Other | Emissions of black carbon (soot, BC) for production of hydrogen from other sources | common-definitions | Mt BC/yr | 3
Emissions¦BC¦Energy¦Supply¦Hydrogen¦Solar | Emissions of black carbon (soot, BC) for production of hydrogen from solar energy (e.g. thermochemical water splitting with solar heat) | common-definitions | Mt BC/yr | 3
Emissions¦BC¦Energy¦Supply¦Liquids | Emissions of black carbon (soot, BC) for production of refined liquid fuels including oil products, fuels from gas and coal, synthetic fuels and biofuels | common-definitions | Mt BC/yr | 2
Emissions¦BC¦Energy¦Supply¦Liquids¦Biomass | Emissions of black carbon (soot, BC) for production of liquid fuels from biomass | common-definitions | Mt BC/yr | 3
Emissions¦BC¦Energy¦Supply¦Liquids¦Coal | Emissions of black carbon (soot, BC) for production of liquid fuels from coal | common-definitions | Mt BC/yr | 3
Emissions¦BC¦Energy¦Supply¦Liquids¦Combustion | Emissions of black carbon (soot, BC) from fuel combustion during production of refined liquid fuels including oil products, fuels from gas and coal, synthetic fossil fuels and biofuels | common-definitions | Mt BC/yr | 3
Emissions¦BC¦Energy¦Supply¦Liquids¦Electricity | Emissions of black carbon (soot, BC) for production of liquid synthetic fuels from electricity, i.e., e-fuels (if hydrogen is not explicitly modeled as an intermediate product) | common-definitions | Mt BC/yr | 3
Emissions¦BC¦Energy¦Supply¦Liquids¦Fossil | Emissions of black carbon (soot, BC) for production of liquid fuels from fossil fuels including coal, natural gas and conventional/unconventional oil | common-definitions | Mt BC/yr | 3
Emissions¦BC¦Energy¦Supply¦Liquids¦Fugitive | Fugitive emissions of black carbon (soot, BC) during production of refined liquid fuels including oil products, fuels from gas and coal, synthetic fossil fuels and biofuels | common-definitions | Mt BC/yr | 3
Emissions¦BC¦Energy¦Supply¦Liquids¦Gas | Emissions of black carbon (soot, BC) for production of liquid fuels from fossil methane ('natural gas') | common-definitions | Mt BC/yr | 3
Emissions¦BC¦Energy¦Supply¦Liquids¦Hydrogen | Emissions of black carbon (soot, BC) for production of liquid fuels from hydrogen (if hydrogen is explicitly modeled as a commodity and not an implicit intermediate product of the transformation technologies) | common-definitions | Mt BC/yr | 3
Emissions¦BC¦Energy¦Supply¦Liquids¦Oil | Emissions of black carbon (soot, BC) for production of liquid fuels from refined crude oil | common-definitions | Mt BC/yr | 3
Emissions¦BC¦Energy¦Supply¦Liquids¦Other | Emissions of black carbon (soot, BC) for production of sources that do not fit any other category | common-definitions | Mt BC/yr | 3
Emissions¦BC¦Energy¦Supply¦Other | Emissions of black carbon (soot, BC) for other categories of energy supply | common-definitions | Mt BC/yr | 2
Emissions¦BC¦Energy¦Supply¦Solids | Emissions of black carbon (soot, BC) for production of solid energy carriers, including coal, briquettes, coke, and wood pellets | common-definitions | Mt BC/yr | 2
Emissions¦BC¦Energy¦Supply¦Solids¦Biomass | Emissions of black carbon (soot, BC) for production of solid biomass (e.g., commercial charcoal, wood chips, wood pellets), not including traditional bioenergy | common-definitions | Mt BC/yr | 3
Emissions¦BC¦Energy¦Supply¦Solids¦Coal | Emissions of black carbon (soot, BC) for production of coal, lignite, and derived products (e.g., coke, briquettes) | common-definitions | Mt BC/yr | 3
Emissions¦BC¦Energy¦Supply¦Solids¦Combustion | Emissions of black carbon (soot, BC) from fuel combustion during production of solid fuels | common-definitions | Mt BC/yr | 3
Emissions¦BC¦Energy¦Supply¦Solids¦Fugitive | Fugitive emissions of black carbon (soot, BC) during production of solid fuels | common-definitions | Mt BC/yr | 3
Emissions¦BC¦Industrial Processes | Emissions of black carbon (soot, BC) from industrial processes (IPCC categories 1A2, 1A5, 2A, 2B, 2C, 2E), including negative emissions such as those from cement carbonation processes and other forms of capture and storage on industrial processes | common-definitions | Mt BC/yr | 1 |  |  | For a breakdown of carbon removals, see the 'Carbon Removal¦*' variables.
Emissions¦BC¦Industrial Processes¦Cement | Emissions of black carbon (soot, BC) from industrial processes (IPCC categories 1A2, 1A5, 2A, 2B, 2C, 2E) in the cement sector | common-definitions | Mt BC/yr | 2
Emissions¦BC¦Industrial Processes¦Chemicals | Emissions of black carbon (soot, BC) from industrial processes (IPCC categories 1A2, 1A5, 2A, 2B, 2C, 2E) in the chemical sector | common-definitions | Mt BC/yr | 2
Emissions¦BC¦Industrial Processes¦Chemicals¦Ammonia | Emissions of black carbon (soot, BC) from industrial processes (IPCC categories 1A2, 1A5, 2A, 2B, 2C, 2E) in the ammonia sector | common-definitions | Mt BC/yr | 3
Emissions¦BC¦Industrial Processes¦Chemicals¦High-Value Chemicals | Emissions of black carbon (soot, BC) from industrial processes (IPCC categories 1A2, 1A5, 2A, 2B, 2C, 2E) in the high-value-chemicals sector | common-definitions | Mt BC/yr | 3
Emissions¦BC¦Industrial Processes¦Chemicals¦Methanol | Emissions of black carbon (soot, BC) from industrial processes (IPCC categories 1A2, 1A5, 2A, 2B, 2C, 2E) in the methanol sector | common-definitions | Mt BC/yr | 3
Emissions¦BC¦Industrial Processes¦Chemicals¦Other Sector | Emissions of black carbon (soot, BC) from industrial processes (IPCC categories 1A2, 1A5, 2A, 2B, 2C, 2E) in the other use in the chemical sector | common-definitions | Mt BC/yr | 3
Emissions¦BC¦Industrial Processes¦Iron and Steel | Emissions of black carbon (soot, BC) from industrial processes (IPCC categories 1A2, 1A5, 2A, 2B, 2C, 2E) in the iron and steel sector | common-definitions | Mt BC/yr | 2
Emissions¦BC¦Industrial Processes¦Non-Ferrous Metals | Emissions of black carbon (soot, BC) from industrial processes (IPCC categories 1A2, 1A5, 2A, 2B, 2C, 2E) in the non-ferrous metals sector | common-definitions | Mt BC/yr | 2
Emissions¦BC¦Industrial Processes¦Non-Metallic Minerals | Emissions of black carbon (soot, BC) from industrial processes (IPCC categories 1A2, 1A5, 2A, 2B, 2C, 2E) in the non-metallic minerals sector excluding cement | common-definitions | Mt BC/yr | 2
Emissions¦BC¦Industrial Processes¦Other Sector | Emissions of black carbon (soot, BC) from industrial processes (IPCC categories 1A2, 1A5, 2A, 2B, 2C, 2E) in the other industries | common-definitions | Mt BC/yr | 3
Emissions¦BC¦Industrial Processes¦Plastics | Emissions of black carbon (soot, BC) from industrial processes (IPCC categories 1A2, 1A5, 2A, 2B, 2C, 2E) in the plastics sector | common-definitions | Mt BC/yr | 2
Emissions¦BC¦Industrial Processes¦Pulp and Paper | Emissions of black carbon (soot, BC) from industrial processes (IPCC categories 1A2, 1A5, 2A, 2B, 2C, 2E) in the pulp and paper sector | common-definitions | Mt BC/yr | 2
Emissions¦BC¦Other | Emissions of black carbon (soot, BC) from other sources (IPCC 1996 category 7 - IPCC 2006 category 5B) including fossil fuel fires and any sources or sinks that cannot be accommodated in other categories | common-definitions | Mt BC/yr | 2 |  |  | This will be treated as a flux from the fossil reservoir to the atmosphere in climate models.
Emissions¦BC¦Other Capture and Removal | Capture and removal of atmospheric black carbon (soot, BC) using other net-negative technologies that are not directly linked to an emissions source, including direct air carbon capture and storage (DACCS) or enhanced weathering (EW), as well as durable wood products in building elements or plastics, mineral products, ocean fertilization, ocean alkalinity enhancement (OAE), and direct ocean capture. | common-definitions | Mt BC/yr | 2 |  |  | This timeseries should be reported as negative values so that subcategories of emissions add up to net emissions 'Emissions¦BC'. For a breakdown of carbon removals, see the 'Carbon Removal¦*' variables.
Emissions¦BC¦Product Use | Emissions of black carbon (soot, BC) from product use (IPCC category 2D, 2F and 2G) | common-definitions | Mt BC/yr | 2
Emissions¦BC¦Product Use¦Non-Energy Use | Emissions of black carbon (soot, BC) from non-energy products from fuels (IPCC category 2D1 and 2D2) | common-definitions | Mt BC/yr | 3
Emissions¦BC¦Product Use¦ODS Substitutes | Emissions of black carbon (soot, BC) from use of substitutes of ozone depleting substances (ODS) (IPCC categories 2F) | common-definitions | Mt BC/yr | 3
Emissions¦BC¦Product Use¦Other | Emissions of black carbon (soot, BC) from other product use or manufacturing | common-definitions | Mt BC/yr | 3
Emissions¦BC¦Product Use¦Solvents | Emissions of black carbon (soot, BC) from solvents use (IPCC category 2D3) | common-definitions | Mt BC/yr | 3
Emissions¦BC¦Waste | Emissions of black carbon (soot, BC) from waste of fossil-based products through incineration or decomposition (IPCC 1996 category 6 - IPCC 2006 category 4), not including emissions from organic waste handling and decay | common-definitions | Mt BC/yr | 2
Emissions¦C2F6 | Emissions of C2F6 to the atmosphere | common-definitions | kt C2F6/yr | 1 |  |  | Net emissions 'Emissions¦CO2' = 'Gross Emissions¦CO2' + 'Gross Removals¦CO2'. For a breakdown of carbon removals, see the 'Carbon Removal¦*' variables. | [9 empty] | ["Emissions¦C2F6¦AFOLU", "Emissions¦C2F6¦Energy", "Emissions¦C2F6¦Industrial Processes", "Emissions¦C2F6¦Waste", "Emissions¦C2F6¦Other Capture and Removal", "Emissions¦C2F6¦Product Use", "Emissions¦C2F6¦Other"]
Emissions¦C2F6¦AFOLU | Emissions of C2F6 from agriculture, forestry and other land use (IPCC 1996 category 4, 5 - IPCC 2006 category 3), including agricultural emissions from livestock, rice cultivation and soil management as well as emissions from land use and land-use change such as deforestation, conversion of non-forest natural land, and drained peatlands | common-definitions | kt C2F6/yr | 1 |  |  | This variable reports the sum of sources and sinks including land-use methods such as soil carbon sequestration, biochar, forestry, and re/afforestation and agroforestry. It uses the model/scientific definition of AFOLU, and does not align with the reporting of national greenhouse gas inventories (NGHGI). For NGHGI-aligned reporting, see 'Emissions¦*¦AFOLU [NGHGI]'. Emissions reported in this category represent fluxes to/from the atmosphere from/to the land pool. For a breakdown of carbon removals, see the 'Carbon Removal¦*' variables. | [9 empty] | ["Emissions¦C2F6¦AFOLU¦Agriculture", "Emissions¦C2F6¦AFOLU¦Agricultural Waste Burning", "Emissions¦C2F6¦AFOLU¦Land"]
Emissions¦C2F6¦AFOLU [NGHGI] | Emissions of C2F6 from agriculture, forestry and other land use (IPCC 1996 category 4, 5 - IPCC 2006 category 3) in line with the national greenhouse gas inventories (NGHGI) | common-definitions | kt C2F6/yr | 2 |  |  | This variable is optional, for instance used for comparison with national greenhouse gas inventories, but is not used for driving climate model simulations, and also not a component of 'Emissions¦*', for which the variable 'Emissions¦*¦AFOLU' with a model/scientific definition is used.
Emissions¦C2F6¦AFOLU¦Agricultural Waste Burning | Emissions from agricultural waste burning (IPCC 1996 category 4F - partially IPCC 2006 category 3C1) | common-definitions | kt C2F6/yr | 2 |  |  | Also sometimes known as 'biomass burning' or 'open agricultural burning'
Emissions¦C2F6¦AFOLU¦Agriculture | Emissions of C2F6 from the agriculture sector (IPCC 1996 category 4 - IPCC 2006 category 3A and 3C except 3C1) | common-definitions | kt C2F6/yr | 2
Emissions¦C2F6¦AFOLU¦Agriculture¦Livestock | Emissions of C2F6 from livestock in the agriculture sector (IPCC 1996 category 4A and 4B - IPCC 2006 category 3A) | common-definitions | kt C2F6/yr | 2
Emissions¦C2F6¦AFOLU¦Agriculture¦Livestock¦Enteric Fermentation | Emissions of C2F6 from enteric fermentation of livestock (IPCC 1996 category 4A - IPCC 2006 category 3A1) in the agriculture sector | common-definitions | kt C2F6/yr | 3
Emissions¦C2F6¦AFOLU¦Agriculture¦Livestock¦Manure Management | Emissions of C2F6 from processes involving manure (waste) management in Livestock in the agriculture sector (IPCC 1996 category 4B - IPCC 2006 category 3A2) | common-definitions | kt C2F6/yr | 3
Emissions¦C2F6¦AFOLU¦Agriculture¦Managed Soils | Emissions of C2F6 from soil management practices in the agriculture sector (IPCC 1996 category 4D - IPCC 2006 category 3C4 and 3C5) | common-definitions | kt C2F6/yr | 3
Emissions¦C2F6¦AFOLU¦Agriculture¦Rice | Emissions of C2F6 from rice cultivation (IPCC 1996 category 4C - IPCC 2006 category 3C7) | common-definitions | kt C2F6/yr | 3
Emissions¦C2F6¦AFOLU¦Land | Emissions of C2F6 from forestry and other land use and land use change. Removals in this variable include agroforestry, re/afforestation, biochar, soil carbon management and forest management. | common-definitions | kt C2F6/yr | 2
Emissions¦C2F6¦AFOLU¦Land¦Fires | Emissions from land fires and deforestation & degradation fires | common-definitions | kt C2F6/yr | 3
Emissions¦C2F6¦AFOLU¦Land¦Fires¦Forest Burning | Emissions from boreal forest fires, temperate forest fires, and tropical deforestation & degradation fires | common-definitions | kt C2F6/yr | 3
Emissions¦C2F6¦AFOLU¦Land¦Fires¦Grassland Burning | Emissions from savanna, grassland, and shrubland fires | common-definitions | kt C2F6/yr | 3
Emissions¦C2F6¦AFOLU¦Land¦Fires¦Peat Burning | Emissions from peat fires | common-definitions | kt C2F6/yr | 3
Emissions¦C2F6¦AFOLU¦Land¦Harvested Wood Products | Emissions and removals from harvested wood products (HWP) (no clear IPCC 1996 category - IPCC 2006 category 3D1) | common-definitions | kt C2F6/yr | 3
Emissions¦C2F6¦AFOLU¦Land¦Land Use and Land-Use Change | Emissions and removals from forest land, cropland, grassland, settlements and other natural land (partially IPCC 1996 category 5 - IPCC 2006 category 3B except 3B1biii, 3B2biii, 3B3biii, 3B5biv, 3B6biv and 3B4). | common-definitions | kt C2F6/yr | 3 |  |  | This variable only includes anthropogenic emissions, but does not include emissions from managed or rewetted wetlands.
Emissions¦C2F6¦AFOLU¦Land¦Other | Emissions and removals from land that cannot be accommodated in other categories (no clear IPCC 1996 category - IPCC 2006 category 3D2) | common-definitions | kt C2F6/yr | 3
Emissions¦C2F6¦AFOLU¦Land¦Wetlands | Emissions of C2F6 from managed wetlands (e.g., peatland), including emissions from drained wetlands used for agriculture, forestry or other uses (IPCC 2006 categories 3B1biii, 3B2biii and 3B3biii, 3B5biv, 3B6biv), and emissions from rewetted wetlands (IPCC 2006 category 3B4) | common-definitions | kt C2F6/yr | 3 |  |  | Includes reservoirs as a managed sub-division and natural rivers and lakes as unmanaged sub-divisions. Includes drained and rewetted wetlands, does not include natural emissions from intact wetlands.
Emissions¦C2F6¦Energy | Emissions of C2F6 from energy use, including fugitive emissions from fuels (IPCC category 1A (except manufacturing 1A2 and other unspecified 1A5), 1B), reporting the sum of sources and sinks, including negative emissions from carbon capture and removal using BECCS and other forms of CCS on energy supply and demand for instance for Oil, Gas, and Coal, as well as bio-oil storage and synthetic fuels | common-definitions | kt C2F6/yr | 1 |  |  | For a breakdown of carbon removals, see the 'Carbon Removal¦*' variables. | [9 empty] | ["Emissions¦C2F6¦Energy¦Supply", "Emissions¦C2F6¦Energy¦Demand"]
Emissions¦C2F6¦Energy and Industrial Processes | Emissions of C2F6 from energy use in supply and demand sectors (IPCC category 1A, 1B) and from industrial processes (IPCC categories 1A2, 1A5, 2A, 2B, 2C, 2E), including emissions from international bunker fuels. This is the sum of sources and sinks, and includes negative emisisons in these sectors, for instance from bioenergy with CCS (BECCS) | common-definitions | kt C2F6/yr | 2 |  |  | For a breakdown of carbon removals, see the 'Carbon Removal¦*' variables. | [9 empty] | ["Emissions¦C2F6¦Energy", "Emissions¦C2F6¦Industrial Processes"]
Emissions¦C2F6¦Energy¦Demand | Emissions of C2F6 from fuel combustion in industry (IPCC category 1A2), residential, commercial, institutional sectors and agriculture, forestry, fishing (AFOFI) (IPCC category 1A4a, 1A4b, 1A4c), and the transportation sector (IPCC category 1A3), excluding pipeline emissions (IPCC category 1A3ei). This is the sum of sources and sinks, including negative emissions such as the demand-side use of bioenergy with CCS (BECCS) | common-definitions | kt C2F6/yr | 1
Emissions¦C2F6¦Energy¦Demand¦AFOFI | Emissions of C2F6 from fuel combustion in agriculture, forestry, fishing (AFOFI) (IPCC category 1A4c) | common-definitions | kt C2F6/yr | 2
Emissions¦C2F6¦Energy¦Demand¦Bunkers | Emissions of C2F6 from international bunker fuels (IPCC category 1A3ai and 1A3di) | common-definitions | kt C2F6/yr | 2
Emissions¦C2F6¦Energy¦Demand¦Bunkers¦International Aviation | Emissions of C2F6 from bunker fuels for international aviation | common-definitions | kt C2F6/yr | 2
Emissions¦C2F6¦Energy¦Demand¦Bunkers¦International Shipping | Emissions of C2F6 from bunker fuels for international shipping | common-definitions | kt C2F6/yr | 2
Emissions¦C2F6¦Energy¦Demand¦Commercial | Emissions of C2F6 from fuel combustion in the commercial and institutional sectors (IPCC category 1A4a) | common-definitions | kt C2F6/yr | 2
Emissions¦C2F6¦Energy¦Demand¦Industry | Emissions of C2F6 from fuel combustion in industry (IPCC category 1A2) | common-definitions | kt C2F6/yr | 2
Emissions¦C2F6¦Energy¦Demand¦Other Sector | Emissions of C2F6 from fuel combustion in other sectors | common-definitions | kt C2F6/yr | 2
Emissions¦C2F6¦Energy¦Demand¦Residential | Emissions of C2F6 from fuel combustion in the residential sector (IPCC category 1A4b) | common-definitions | kt C2F6/yr | 2
Emissions¦C2F6¦Energy¦Demand¦Residential and Commercial | Emissions of C2F6 from fuel combustion in residential, commercial and institutional sectors (IPCC category 1A4a and 1A4b) | common-definitions | kt C2F6/yr | 2
Emissions¦C2F6¦Energy¦Demand¦Residential and Commercial and AFOFI | Emissions of C2F6 from fuel combustion in residential, commercial and institutional sectors (IPCC category 1A4a and 1A4b) and agriculture, forestry and fishing (AFOFI) (IPCC category 1A4c) | common-definitions | kt C2F6/yr | 2
Emissions¦C2F6¦Energy¦Demand¦Transportation | Emissions of C2F6 from fuel combustion in transportation (IPCC category 1A3), excluding emissions from international bunker fuels (IPCC category 1A3ai and 1A3di), excluding pipeline emissions (IPCC category 1A3ei) | common-definitions | kt C2F6/yr | 2
Emissions¦C2F6¦Energy¦Demand¦Transportation¦Bus | Emissions of C2F6 from fuel combustion by passenger buses | common-definitions | kt C2F6/yr | 3
Emissions¦C2F6¦Energy¦Demand¦Transportation¦Domestic Aviation | Emissions of C2F6 from fuel combustion in domestic aviation, excluding emissions from bunker fuels in international aviation | common-definitions | kt C2F6/yr | 2
Emissions¦C2F6¦Energy¦Demand¦Transportation¦Domestic Shipping | Emissions of C2F6 from fuel combustion in domestic shipping, excluding emissions from bunker fuels in international shipping | common-definitions | kt C2F6/yr | 3
Emissions¦C2F6¦Energy¦Demand¦Transportation¦Light-Duty Vehicle | Emissions of C2F6 from fuel combustion by light-duty vehicles | common-definitions | kt C2F6/yr | 3
Emissions¦C2F6¦Energy¦Demand¦Transportation¦Light-Duty Vehicle¦Compact Car | Emissions of C2F6 from fuel combustion by compact cars | common-definitions | kt C2F6/yr | 4
Emissions¦C2F6¦Energy¦Demand¦Transportation¦Light-Duty Vehicle¦Large Car and SUV | Emissions of C2F6 from fuel combustion by large cars and sports-utility vehicles (SUV) | common-definitions | kt C2F6/yr | 4
Emissions¦C2F6¦Energy¦Demand¦Transportation¦Light-Duty Vehicle¦Midsize Car | Emissions of C2F6 from fuel combustion by midsize cars | common-definitions | kt C2F6/yr | 4
Emissions¦C2F6¦Energy¦Demand¦Transportation¦Light-Duty Vehicle¦Subcompact Car | Emissions of C2F6 from fuel combustion by subcompact cars | common-definitions | kt C2F6/yr | 4
Emissions¦C2F6¦Energy¦Demand¦Transportation¦Light-Duty Vehicle¦Two-Wheeler | Emissions of C2F6 from fuel combustion by two-wheelers | common-definitions | kt C2F6/yr | 4
Emissions¦C2F6¦Energy¦Demand¦Transportation¦Rail | Emissions of C2F6 from fuel combustion by railways | common-definitions | kt C2F6/yr | 3
Emissions¦C2F6¦Energy¦Demand¦Transportation¦Truck | Emissions of C2F6 from fuel combustion by trucks | common-definitions | kt C2F6/yr | 3
Emissions¦C2F6¦Energy¦Supply | Emissions of C2F6 from fuel combustion and fugitive emissions from fuels, including electricity and heat production and distribution (IPCC category 1A1a), other energy conversion (e.g., refineries, synfuel production, solid fuel processing, IPCC category 1Ab, 1Ac), incl. pipeline transportation (IPCC category 1A3ei), fugitive emissions from fuels (IPCC category 1B) and emissions from carbon dioxide transport and storage (IPCC category 1C) | common-definitions | kt C2F6/yr | 1
Emissions¦C2F6¦Energy¦Supply¦Combustion | Emissions of C2F6 from fuel combustion in energy supply, including electricity and heat production and distribution (IPCC category 1A1a), other energy conversion (e.g. refineries, synfuel production, solid fuel processing, IPCC category 1Ab, 1Ac), incl. pipeline transportation (IPCC category 1A3ei) and emissions from carbon dioxide transport and storage (IPCC category 1C) | common-definitions | kt C2F6/yr | 3
Emissions¦C2F6¦Energy¦Supply¦Electricity | Emissions of C2F6 for electricity generation | common-definitions | kt C2F6/yr | 2
Emissions¦C2F6¦Energy¦Supply¦Fugitive | Fugitive emissions of C2F6 from fuels in energy extraction, processing, storage and transport (IPCC category 1B) | common-definitions | kt C2F6/yr | 3
Emissions¦C2F6¦Energy¦Supply¦Gases | Emissions of C2F6 for production of gaseous fuels including natural gas and biogas, not including hydrogen | common-definitions | kt C2F6/yr | 2
Emissions¦C2F6¦Energy¦Supply¦Gases¦Biomass | Emissions of C2F6 for production of gaseous fuels from biogenic sources, mainly biogas | common-definitions | kt C2F6/yr | 3
Emissions¦C2F6¦Energy¦Supply¦Gases¦Coal | Emissions of C2F6 for production of gaseous fuels from fossil coal gasification | common-definitions | kt C2F6/yr | 3
Emissions¦C2F6¦Energy¦Supply¦Gases¦Combustion | Emissions of C2F6 from fuel combustion during production of gaseous fuels not including hydrogen | common-definitions | kt C2F6/yr | 3
Emissions¦C2F6¦Energy¦Supply¦Gases¦Electricity | Emissions of C2F6 for production of gas from electricity i.e., 'power-to-gas' (if hydrogen is not explicitly modeled as an intermediate product) | common-definitions | kt C2F6/yr | 3
Emissions¦C2F6¦Energy¦Supply¦Gases¦Fossil | Emissions of C2F6 for production of gaseous fuels from fossil fuels including natural gas and coal | common-definitions | kt C2F6/yr | 3
Emissions¦C2F6¦Energy¦Supply¦Gases¦Fugitive | Fugitive emissions of C2F6 during production of gaseous fuels not including hydrogen | common-definitions | kt C2F6/yr | 3
Emissions¦C2F6¦Energy¦Supply¦Gases¦Gas | Emissions of C2F6 for production of fossil methane ('natural gas') | common-definitions | kt C2F6/yr | 3
Emissions¦C2F6¦Energy¦Supply¦Gases¦Hydrogen | Emissions of C2F6 for production of gaseous fuels from hydrogen (if hydrogen is explicitly modeled as a commodity and not an implicit intermediate product of the transformation technologies) | common-definitions | kt C2F6/yr | 3
Emissions¦C2F6¦Energy¦Supply¦Gases¦Other | Emissions of C2F6 for production of gaseous fuels from sources that do not fit any other category | common-definitions | kt C2F6/yr | 3
Emissions¦C2F6¦Energy¦Supply¦Heat | Emissions of C2F6 for production of centralized heat | common-definitions | kt C2F6/yr | 2
Emissions¦C2F6¦Energy¦Supply¦Heat¦Biomass | Emissions of C2F6 for production of centralized heat from biomass, including biogas | common-definitions | kt C2F6/yr | 3
Emissions¦C2F6¦Energy¦Supply¦Heat¦Coal | Emissions of C2F6 for production of centralized heat from coal | common-definitions | kt C2F6/yr | 3
Emissions¦C2F6¦Energy¦Supply¦Heat¦Combustion | Emissions of C2F6 from fuel combustion during production of heat | common-definitions | kt C2F6/yr | 3
Emissions¦C2F6¦Energy¦Supply¦Heat¦Electricity | Emissions of C2F6 for production of centralized heat from electricity | common-definitions | kt C2F6/yr | 3
Emissions¦C2F6¦Energy¦Supply¦Heat¦Fossil | Emissions of C2F6 for production of centralized heat from fossil fuels including natural gas, oil and coal | common-definitions | kt C2F6/yr | 3
Emissions¦C2F6¦Energy¦Supply¦Heat¦Fugitive | Fugitive emissions of C2F6 during production of heat | common-definitions | kt C2F6/yr | 3
Emissions¦C2F6¦Energy¦Supply¦Heat¦Gas | Emissions of C2F6 for production of centralized heat from fossil methane ('natural gas') | common-definitions | kt C2F6/yr | 3
Emissions¦C2F6¦Energy¦Supply¦Heat¦Geothermal | Emissions of C2F6 for production of centralized heat from geothermal energy excluding ground-source heat pumps | common-definitions | kt C2F6/yr | 3
Emissions¦C2F6¦Energy¦Supply¦Heat¦Hydrogen | Emissions of C2F6 for production of centralized heat from hydrogen | common-definitions | kt C2F6/yr | 3
Emissions¦C2F6¦Energy¦Supply¦Heat¦Nuclear | Emissions of C2F6 for production of centralized heat from nuclear energy | common-definitions | kt C2F6/yr | 3
Emissions¦C2F6¦Energy¦Supply¦Heat¦Oil | Emissions of C2F6 for production of centralized heat from refined crude oil | common-definitions | kt C2F6/yr | 3
Emissions¦C2F6¦Energy¦Supply¦Heat¦Other | Emissions of C2F6 for production of centralized heat from sources that do not fit any other category | common-definitions | kt C2F6/yr | 3
Emissions¦C2F6¦Energy¦Supply¦Heat¦Solar | Emissions of C2F6 for production of centralized heat from solar energy | common-definitions | kt C2F6/yr | 3
Emissions¦C2F6¦Energy¦Supply¦Hydrogen | Emissions of C2F6 for production of hydrogen | common-definitions | kt C2F6/yr | 2
Emissions¦C2F6¦Energy¦Supply¦Hydrogen¦Biomass | Emissions of C2F6 for production of hydrogen generated from biomass | common-definitions | kt C2F6/yr | 3
Emissions¦C2F6¦Energy¦Supply¦Hydrogen¦Coal | Emissions of C2F6 for production of hydrogen from coal | common-definitions | kt C2F6/yr | 3
Emissions¦C2F6¦Energy¦Supply¦Hydrogen¦Combustion | Emissions of C2F6 from fuel combustion during production of hydrogen | common-definitions | kt C2F6/yr | 3
Emissions¦C2F6¦Energy¦Supply¦Hydrogen¦Electricity | Emissions of C2F6 for production of hydrogen from electrolysis | common-definitions | kt C2F6/yr | 3
Emissions¦C2F6¦Energy¦Supply¦Hydrogen¦Fossil | Emissions of C2F6 for production of hydrogen from fossil fuels including natural gas, oil and coal | common-definitions | kt C2F6/yr | 3
Emissions¦C2F6¦Energy¦Supply¦Hydrogen¦Fugitive | Fugitive emissions of C2F6 during production of hydrogen | common-definitions | kt C2F6/yr | 3
Emissions¦C2F6¦Energy¦Supply¦Hydrogen¦Gas | Emissions of C2F6 for production of hydrogen from fossil methane ('natural gas') | common-definitions | kt C2F6/yr | 3
Emissions¦C2F6¦Energy¦Supply¦Hydrogen¦Nuclear | Emissions of C2F6 for production of hydrogen from nuclear energy (e.g. thermochemical water splitting with nuclear heat) | common-definitions | kt C2F6/yr | 3
Emissions¦C2F6¦Energy¦Supply¦Hydrogen¦Oil | Emissions of C2F6 for production of hydrogen from refined crude oil | common-definitions | kt C2F6/yr | 3
Emissions¦C2F6¦Energy¦Supply¦Hydrogen¦Other | Emissions of C2F6 for production of hydrogen from other sources | common-definitions | kt C2F6/yr | 3
Emissions¦C2F6¦Energy¦Supply¦Hydrogen¦Solar | Emissions of C2F6 for production of hydrogen from solar energy (e.g. thermochemical water splitting with solar heat) | common-definitions | kt C2F6/yr | 3
Emissions¦C2F6¦Energy¦Supply¦Liquids | Emissions of C2F6 for production of refined liquid fuels including oil products, fuels from gas and coal, synthetic fuels and biofuels | common-definitions | kt C2F6/yr | 2
Emissions¦C2F6¦Energy¦Supply¦Liquids¦Biomass | Emissions of C2F6 for production of liquid fuels from biomass | common-definitions | kt C2F6/yr | 3
Emissions¦C2F6¦Energy¦Supply¦Liquids¦Coal | Emissions of C2F6 for production of liquid fuels from coal | common-definitions | kt C2F6/yr | 3
Emissions¦C2F6¦Energy¦Supply¦Liquids¦Combustion | Emissions of C2F6 from fuel combustion during production of refined liquid fuels including oil products, fuels from gas and coal, synthetic fossil fuels and biofuels | common-definitions | kt C2F6/yr | 3
Emissions¦C2F6¦Energy¦Supply¦Liquids¦Electricity | Emissions of C2F6 for production of liquid synthetic fuels from electricity, i.e., e-fuels (if hydrogen is not explicitly modeled as an intermediate product) | common-definitions | kt C2F6/yr | 3
Emissions¦C2F6¦Energy¦Supply¦Liquids¦Fossil | Emissions of C2F6 for production of liquid fuels from fossil fuels including coal, natural gas and conventional/unconventional oil | common-definitions | kt C2F6/yr | 3
Emissions¦C2F6¦Energy¦Supply¦Liquids¦Fugitive | Fugitive emissions of C2F6 during production of refined liquid fuels including oil products, fuels from gas and coal, synthetic fossil fuels and biofuels | common-definitions | kt C2F6/yr | 3
Emissions¦C2F6¦Energy¦Supply¦Liquids¦Gas | Emissions of C2F6 for production of liquid fuels from fossil methane ('natural gas') | common-definitions | kt C2F6/yr | 3
Emissions¦C2F6¦Energy¦Supply¦Liquids¦Hydrogen | Emissions of C2F6 for production of liquid fuels from hydrogen (if hydrogen is explicitly modeled as a commodity and not an implicit intermediate product of the transformation technologies) | common-definitions | kt C2F6/yr | 3
Emissions¦C2F6¦Energy¦Supply¦Liquids¦Oil | Emissions of C2F6 for production of liquid fuels from refined crude oil | common-definitions | kt C2F6/yr | 3
Emissions¦C2F6¦Energy¦Supply¦Liquids¦Other | Emissions of C2F6 for production of sources that do not fit any other category | common-definitions | kt C2F6/yr | 3
Emissions¦C2F6¦Energy¦Supply¦Other | Emissions of C2F6 for other categories of energy supply | common-definitions | kt C2F6/yr | 2
Emissions¦C2F6¦Energy¦Supply¦Solids | Emissions of C2F6 for production of solid energy carriers, including coal, briquettes, coke, and wood pellets | common-definitions | kt C2F6/yr | 2
Emissions¦C2F6¦Energy¦Supply¦Solids¦Biomass | Emissions of C2F6 for production of solid biomass (e.g., commercial charcoal, wood chips, wood pellets), not including traditional bioenergy | common-definitions | kt C2F6/yr | 3
Emissions¦C2F6¦Energy¦Supply¦Solids¦Coal | Emissions of C2F6 for production of coal, lignite, and derived products (e.g., coke, briquettes) | common-definitions | kt C2F6/yr | 3
Emissions¦C2F6¦Energy¦Supply¦Solids¦Combustion | Emissions of C2F6 from fuel combustion during production of solid fuels | common-definitions | kt C2F6/yr | 3
Emissions¦C2F6¦Energy¦Supply¦Solids¦Fugitive | Fugitive emissions of C2F6 during production of solid fuels | common-definitions | kt C2F6/yr | 3
Emissions¦C2F6¦Industrial Processes | Emissions of C2F6 from industrial processes (IPCC categories 1A2, 1A5, 2A, 2B, 2C, 2E), including negative emissions such as those from cement carbonation processes and other forms of capture and storage on industrial processes | common-definitions | kt C2F6/yr | 1 |  |  | For a breakdown of carbon removals, see the 'Carbon Removal¦*' variables.
Emissions¦C2F6¦Industrial Processes¦Cement | Emissions of C2F6 from industrial processes (IPCC categories 1A2, 1A5, 2A, 2B, 2C, 2E) in the cement sector | common-definitions | kt C2F6/yr | 2
Emissions¦C2F6¦Industrial Processes¦Chemicals | Emissions of C2F6 from industrial processes (IPCC categories 1A2, 1A5, 2A, 2B, 2C, 2E) in the chemical sector | common-definitions | kt C2F6/yr | 2
Emissions¦C2F6¦Industrial Processes¦Chemicals¦Ammonia | Emissions of C2F6 from industrial processes (IPCC categories 1A2, 1A5, 2A, 2B, 2C, 2E) in the ammonia sector | common-definitions | kt C2F6/yr | 3
Emissions¦C2F6¦Industrial Processes¦Chemicals¦High-Value Chemicals | Emissions of C2F6 from industrial processes (IPCC categories 1A2, 1A5, 2A, 2B, 2C, 2E) in the high-value-chemicals sector | common-definitions | kt C2F6/yr | 3
Emissions¦C2F6¦Industrial Processes¦Chemicals¦Methanol | Emissions of C2F6 from industrial processes (IPCC categories 1A2, 1A5, 2A, 2B, 2C, 2E) in the methanol sector | common-definitions | kt C2F6/yr | 3
Emissions¦C2F6¦Industrial Processes¦Chemicals¦Other Sector | Emissions of C2F6 from industrial processes (IPCC categories 1A2, 1A5, 2A, 2B, 2C, 2E) in the other use in the chemical sector | common-definitions | kt C2F6/yr | 3
Emissions¦C2F6¦Industrial Processes¦Iron and Steel | Emissions of C2F6 from industrial processes (IPCC categories 1A2, 1A5, 2A, 2B, 2C, 2E) in the iron and steel sector | common-definitions | kt C2F6/yr | 2
Emissions¦C2F6¦Industrial Processes¦Non-Ferrous Metals | Emissions of C2F6 from industrial processes (IPCC categories 1A2, 1A5, 2A, 2B, 2C, 2E) in the non-ferrous metals sector | common-definitions | kt C2F6/yr | 2
Emissions¦C2F6¦Industrial Processes¦Non-Metallic Minerals | Emissions of C2F6 from industrial processes (IPCC categories 1A2, 1A5, 2A, 2B, 2C, 2E) in the non-metallic minerals sector excluding cement | common-definitions | kt C2F6/yr | 2
Emissions¦C2F6¦Industrial Processes¦Other Sector | Emissions of C2F6 from industrial processes (IPCC categories 1A2, 1A5, 2A, 2B, 2C, 2E) in the other industries | common-definitions | kt C2F6/yr | 3
Emissions¦C2F6¦Industrial Processes¦Plastics | Emissions of C2F6 from industrial processes (IPCC categories 1A2, 1A5, 2A, 2B, 2C, 2E) in the plastics sector | common-definitions | kt C2F6/yr | 2
Emissions¦C2F6¦Industrial Processes¦Pulp and Paper | Emissions of C2F6 from industrial processes (IPCC categories 1A2, 1A5, 2A, 2B, 2C, 2E) in the pulp and paper sector | common-definitions | kt C2F6/yr | 2
Emissions¦C2F6¦Other | Emissions of C2F6 from other sources (IPCC 1996 category 7 - IPCC 2006 category 5B) including fossil fuel fires and any sources or sinks that cannot be accommodated in other categories | common-definitions | kt C2F6/yr | 2 |  |  | This will be treated as a flux from the fossil reservoir to the atmosphere in climate models.
Emissions¦C2F6¦Other Capture and Removal | Capture and removal of atmospheric C2F6 using other net-negative technologies that are not directly linked to an emissions source, including direct air carbon capture and storage (DACCS) or enhanced weathering (EW), as well as durable wood products in building elements or plastics, mineral products, ocean fertilization, ocean alkalinity enhancement (OAE), and direct ocean capture. | common-definitions | kt C2F6/yr | 2 |  |  | This timeseries should be reported as negative values so that subcategories of emissions add up to net emissions 'Emissions¦C2F6'. For a breakdown of carbon removals, see the 'Carbon Removal¦*' variables.
Emissions¦C2F6¦Product Use | Emissions of C2F6 from product use (IPCC category 2D, 2F and 2G) | common-definitions | kt C2F6/yr | 2
Emissions¦C2F6¦Product Use¦Non-Energy Use | Emissions of C2F6 from non-energy products from fuels (IPCC category 2D1 and 2D2) | common-definitions | kt C2F6/yr | 3
Emissions¦C2F6¦Product Use¦ODS Substitutes | Emissions of C2F6 from use of substitutes of ozone depleting substances (ODS) (IPCC categories 2F) | common-definitions | kt C2F6/yr | 3
Emissions¦C2F6¦Product Use¦Other | Emissions of C2F6 from other product use or manufacturing | common-definitions | kt C2F6/yr | 3
Emissions¦C2F6¦Product Use¦Solvents | Emissions of C2F6 from solvents use (IPCC category 2D3) | common-definitions | kt C2F6/yr | 3
Emissions¦C2F6¦Waste | Emissions of C2F6 from waste of fossil-based products through incineration or decomposition (IPCC 1996 category 6 - IPCC 2006 category 4), not including emissions from organic waste handling and decay | common-definitions | kt C2F6/yr | 2
Emissions¦C6F14 | Emissions of CF6F14 to the atmosphere | common-definitions | kt C6F14/yr | 1 |  |  | Net emissions 'Emissions¦CO2' = 'Gross Emissions¦CO2' + 'Gross Removals¦CO2'. For a breakdown of carbon removals, see the 'Carbon Removal¦*' variables. | [9 empty] | ["Emissions¦C6F14¦AFOLU", "Emissions¦C6F14¦Energy", "Emissions¦C6F14¦Industrial Processes", "Emissions¦C6F14¦Waste", "Emissions¦C6F14¦Other Capture and Removal", "Emissions¦C6F14¦Product Use", "Emissions¦C6F14¦Other"]
Emissions¦CF4 | Emissions of carbon tetrafluoride (CF4) to the atmosphere | common-definitions | kt CF4/yr | 1 |  |  | Net emissions 'Emissions¦CO2' = 'Gross Emissions¦CO2' + 'Gross Removals¦CO2'. For a breakdown of carbon removals, see the 'Carbon Removal¦*' variables. | [9 empty] | ["Emissions¦CF4¦AFOLU", "Emissions¦CF4¦Energy", "Emissions¦CF4¦Industrial Processes", "Emissions¦CF4¦Waste", "Emissions¦CF4¦Other Capture and Removal", "Emissions¦CF4¦Product Use", "Emissions¦CF4¦Other"]
Emissions¦CFC | Emissions of Chlorofluorocarbons (CFCs), provided as aggregate CFC12-equivalents to the atmosphere | common-definitions | kt CFC12-equiv/yr | 1 |  |  | Net emissions 'Emissions¦CO2' = 'Gross Emissions¦CO2' + 'Gross Removals¦CO2'. For a breakdown of carbon removals, see the 'Carbon Removal¦*' variables. | [9 empty] | ["Emissions¦CFC¦AFOLU", "Emissions¦CFC¦Energy", "Emissions¦CFC¦Industrial Processes", "Emissions¦CFC¦Waste", "Emissions¦CFC¦Other Capture and Removal", "Emissions¦CFC¦Product Use", "Emissions¦CFC¦Other"]
Emissions¦CH4 | Emissions of methane (CH4) to the atmosphere | common-definitions | Mt CH4/yr | 1 |  |  | Net emissions 'Emissions¦CO2' = 'Gross Emissions¦CO2' + 'Gross Removals¦CO2'. For a breakdown of carbon removals, see the 'Carbon Removal¦*' variables. | [9 empty] | ["Emissions¦CH4¦AFOLU", "Emissions¦CH4¦Energy", "Emissions¦CH4¦Industrial Processes", "Emissions¦CH4¦Waste", "Emissions¦CH4¦Other Capture and Removal", "Emissions¦CH4¦Product Use", "Emissions¦CH4¦Other"]
Emissions¦CH4¦AFOLU | Emissions of methane (CH4) from agriculture, forestry and other land use (IPCC 1996 category 4, 5 - IPCC 2006 category 3), including agricultural emissions from livestock, rice cultivation and soil management as well as emissions from land use and land-use change such as deforestation, conversion of non-forest natural land, and drained peatlands | common-definitions | Mt CH4/yr | 1 |  |  | This variable reports the sum of sources and sinks including land-use methods such as soil carbon sequestration, biochar, forestry, and re/afforestation and agroforestry. It uses the model/scientific definition of AFOLU, and does not align with the reporting of national greenhouse gas inventories (NGHGI). For NGHGI-aligned reporting, see 'Emissions¦*¦AFOLU [NGHGI]'. Emissions reported in this category represent fluxes to/from the atmosphere from/to the land pool. For a breakdown of carbon removals, see the 'Carbon Removal¦*' variables. | [9 empty] | ["Emissions¦CH4¦AFOLU¦Agriculture", "Emissions¦CH4¦AFOLU¦Agricultural Waste Burning", "Emissions¦CH4¦AFOLU¦Land"]
Emissions¦CH4¦AFOLU [NGHGI] | Emissions of methane (CH4) from agriculture, forestry and other land use (IPCC 1996 category 4, 5 - IPCC 2006 category 3) in line with the national greenhouse gas inventories (NGHGI) | common-definitions | Mt CH4/yr | 2 |  |  | This variable is optional, for instance used for comparison with national greenhouse gas inventories, but is not used for driving climate model simulations, and also not a component of 'Emissions¦*', for which the variable 'Emissions¦*¦AFOLU' with a model/scientific definition is used.
Emissions¦CH4¦AFOLU¦Agricultural Waste Burning | Emissions from agricultural waste burning (IPCC 1996 category 4F - partially IPCC 2006 category 3C1) | common-definitions | Mt CH4/yr | 2 |  |  | Also sometimes known as 'biomass burning' or 'open agricultural burning'
Emissions¦CH4¦AFOLU¦Agriculture | Emissions of methane (CH4) from the agriculture sector (IPCC 1996 category 4 - IPCC 2006 category 3A and 3C except 3C1) | common-definitions | Mt CH4/yr | 2
Emissions¦CH4¦AFOLU¦Agriculture¦Livestock | Emissions of methane (CH4) from livestock in the agriculture sector (IPCC 1996 category 4A and 4B - IPCC 2006 category 3A) | common-definitions | Mt CH4/yr | 2
Emissions¦CH4¦AFOLU¦Agriculture¦Livestock¦Enteric Fermentation | Emissions of methane (CH4) from enteric fermentation of livestock (IPCC 1996 category 4A - IPCC 2006 category 3A1) in the agriculture sector | common-definitions | Mt CH4/yr | 3
Emissions¦CH4¦AFOLU¦Agriculture¦Livestock¦Manure Management | Emissions of methane (CH4) from processes involving manure (waste) management in Livestock in the agriculture sector (IPCC 1996 category 4B - IPCC 2006 category 3A2) | common-definitions | Mt CH4/yr | 3
Emissions¦CH4¦AFOLU¦Agriculture¦Managed Soils | Emissions of methane (CH4) from soil management practices in the agriculture sector (IPCC 1996 category 4D - IPCC 2006 category 3C4 and 3C5) | common-definitions | Mt CH4/yr | 3
Emissions¦CH4¦AFOLU¦Agriculture¦Rice | Emissions of methane (CH4) from rice cultivation (IPCC 1996 category 4C - IPCC 2006 category 3C7) | common-definitions | Mt CH4/yr | 3
Emissions¦CH4¦AFOLU¦Land | Emissions of methane (CH4) from forestry and other land use and land use change. Removals in this variable include agroforestry, re/afforestation, biochar, soil carbon management and forest management. | common-definitions | Mt CH4/yr | 2
Emissions¦CH4¦AFOLU¦Land¦Fires | Emissions from land fires and deforestation & degradation fires | common-definitions | Mt CH4/yr | 3
Emissions¦CH4¦AFOLU¦Land¦Fires¦Forest Burning | Emissions from boreal forest fires, temperate forest fires, and tropical deforestation & degradation fires | common-definitions | Mt CH4/yr | 3
Emissions¦CH4¦AFOLU¦Land¦Fires¦Grassland Burning | Emissions from savanna, grassland, and shrubland fires | common-definitions | Mt CH4/yr | 3
Emissions¦CH4¦AFOLU¦Land¦Fires¦Peat Burning | Emissions from peat fires | common-definitions | Mt CH4/yr | 3
Emissions¦CH4¦AFOLU¦Land¦Harvested Wood Products | Emissions and removals from harvested wood products (HWP) (no clear IPCC 1996 category - IPCC 2006 category 3D1) | common-definitions | Mt CH4/yr | 3
Emissions¦CH4¦AFOLU¦Land¦Land Use and Land-Use Change | Emissions and removals from forest land, cropland, grassland, settlements and other natural land (partially IPCC 1996 category 5 - IPCC 2006 category 3B except 3B1biii, 3B2biii, 3B3biii, 3B5biv, 3B6biv and 3B4). | common-definitions | Mt CH4/yr | 3 |  |  | This variable only includes anthropogenic emissions, but does not include emissions from managed or rewetted wetlands.
Emissions¦CH4¦AFOLU¦Land¦Other | Emissions and removals from land that cannot be accommodated in other categories (no clear IPCC 1996 category - IPCC 2006 category 3D2) | common-definitions | Mt CH4/yr | 3
Emissions¦CH4¦AFOLU¦Land¦Wetlands | Emissions of methane (CH4) from managed wetlands (e.g., peatland), including emissions from drained wetlands used for agriculture, forestry or other uses (IPCC 2006 categories 3B1biii, 3B2biii and 3B3biii, 3B5biv, 3B6biv), and emissions from rewetted wetlands (IPCC 2006 category 3B4) | common-definitions | Mt CH4/yr | 3 |  |  | Includes reservoirs as a managed sub-division and natural rivers and lakes as unmanaged sub-divisions. Includes drained and rewetted wetlands, does not include natural emissions from intact wetlands.
Emissions¦CH4¦Energy | Emissions of methane (CH4) from energy use, including fugitive emissions from fuels (IPCC category 1A (except manufacturing 1A2 and other unspecified 1A5), 1B), reporting the sum of sources and sinks, including negative emissions from carbon capture and removal using BECCS and other forms of CCS on energy supply and demand for instance for Oil, Gas, and Coal, as well as bio-oil storage and synthetic fuels | common-definitions | Mt CH4/yr | 1 |  |  | For a breakdown of carbon removals, see the 'Carbon Removal¦*' variables. | [9 empty] | ["Emissions¦CH4¦Energy¦Supply", "Emissions¦CH4¦Energy¦Demand"]
Emissions¦CH4¦Energy and Industrial Processes | Emissions of methane (CH4) from energy use in supply and demand sectors (IPCC category 1A, 1B) and from industrial processes (IPCC categories 1A2, 1A5, 2A, 2B, 2C, 2E), including emissions from international bunker fuels. This is the sum of sources and sinks, and includes negative emisisons in these sectors, for instance from bioenergy with CCS (BECCS) | common-definitions | Mt CH4/yr | 2 |  |  | For a breakdown of carbon removals, see the 'Carbon Removal¦*' variables. | [9 empty] | ["Emissions¦CH4¦Energy", "Emissions¦CH4¦Industrial Processes"]
Emissions¦CH4¦Energy¦Demand | Emissions of methane (CH4) from fuel combustion in industry (IPCC category 1A2), residential, commercial, institutional sectors and agriculture, forestry, fishing (AFOFI) (IPCC category 1A4a, 1A4b, 1A4c), and the transportation sector (IPCC category 1A3), excluding pipeline emissions (IPCC category 1A3ei). This is the sum of sources and sinks, including negative emissions such as the demand-side use of bioenergy with CCS (BECCS) | common-definitions | Mt CH4/yr | 1
Emissions¦CH4¦Energy¦Demand¦AFOFI | Emissions of methane (CH4) from fuel combustion in agriculture, forestry, fishing (AFOFI) (IPCC category 1A4c) | common-definitions | Mt CH4/yr | 2
Emissions¦CH4¦Energy¦Demand¦Bunkers | Emissions of methane (CH4) from international bunker fuels (IPCC category 1A3ai and 1A3di) | common-definitions | Mt CH4/yr | 2
Emissions¦CH4¦Energy¦Demand¦Bunkers¦International Aviation | Emissions of methane (CH4) from bunker fuels for international aviation | common-definitions | Mt CH4/yr | 2
Emissions¦CH4¦Energy¦Demand¦Bunkers¦International Shipping | Emissions of methane (CH4) from bunker fuels for international shipping | common-definitions | Mt CH4/yr | 2
Emissions¦CH4¦Energy¦Demand¦Commercial | Emissions of methane (CH4) from fuel combustion in the commercial and institutional sectors (IPCC category 1A4a) | common-definitions | Mt CH4/yr | 2
Emissions¦CH4¦Energy¦Demand¦Industry | Emissions of methane (CH4) from fuel combustion in industry (IPCC category 1A2) | common-definitions | Mt CH4/yr | 2
Emissions¦CH4¦Energy¦Demand¦Other Sector | Emissions of methane (CH4) from fuel combustion in other sectors | common-definitions | Mt CH4/yr | 2
Emissions¦CH4¦Energy¦Demand¦Residential | Emissions of methane (CH4) from fuel combustion in the residential sector (IPCC category 1A4b) | common-definitions | Mt CH4/yr | 2
Emissions¦CH4¦Energy¦Demand¦Residential and Commercial | Emissions of methane (CH4) from fuel combustion in residential, commercial and institutional sectors (IPCC category 1A4a and 1A4b) | common-definitions | Mt CH4/yr | 2
Emissions¦CH4¦Energy¦Demand¦Residential and Commercial and AFOFI | Emissions of methane (CH4) from fuel combustion in residential, commercial and institutional sectors (IPCC category 1A4a and 1A4b) and agriculture, forestry and fishing (AFOFI) (IPCC category 1A4c) | common-definitions | Mt CH4/yr | 2
Emissions¦CH4¦Energy¦Demand¦Transportation | Emissions of methane (CH4) from fuel combustion in transportation (IPCC category 1A3), excluding emissions from international bunker fuels (IPCC category 1A3ai and 1A3di), excluding pipeline emissions (IPCC category 1A3ei) | common-definitions | Mt CH4/yr | 2
Emissions¦CH4¦Energy¦Demand¦Transportation¦Bus | Emissions of methane (CH4) from fuel combustion by passenger buses | common-definitions | Mt CH4/yr | 3
Emissions¦CH4¦Energy¦Demand¦Transportation¦Domestic Aviation | Emissions of methane (CH4) from fuel combustion in domestic aviation, excluding emissions from bunker fuels in international aviation | common-definitions | Mt CH4/yr | 2
Emissions¦CH4¦Energy¦Demand¦Transportation¦Domestic Shipping | Emissions of methane (CH4) from fuel combustion in domestic shipping, excluding emissions from bunker fuels in international shipping | common-definitions | Mt CH4/yr | 3
Emissions¦CH4¦Energy¦Demand¦Transportation¦Light-Duty Vehicle | Emissions of methane (CH4) from fuel combustion by light-duty vehicles | common-definitions | Mt CH4/yr | 3
Emissions¦CH4¦Energy¦Demand¦Transportation¦Light-Duty Vehicle¦Compact Car | Emissions of methane (CH4) from fuel combustion by compact cars | common-definitions | Mt CH4/yr | 4
Emissions¦CH4¦Energy¦Demand¦Transportation¦Light-Duty Vehicle¦Large Car and SUV | Emissions of methane (CH4) from fuel combustion by large cars and sports-utility vehicles (SUV) | common-definitions | Mt CH4/yr | 4
Emissions¦CH4¦Energy¦Demand¦Transportation¦Light-Duty Vehicle¦Midsize Car | Emissions of methane (CH4) from fuel combustion by midsize cars | common-definitions | Mt CH4/yr | 4
Emissions¦CH4¦Energy¦Demand¦Transportation¦Light-Duty Vehicle¦Subcompact Car | Emissions of methane (CH4) from fuel combustion by subcompact cars | common-definitions | Mt CH4/yr | 4
Emissions¦CH4¦Energy¦Demand¦Transportation¦Light-Duty Vehicle¦Two-Wheeler | Emissions of methane (CH4) from fuel combustion by two-wheelers | common-definitions | Mt CH4/yr | 4
Emissions¦CH4¦Energy¦Demand¦Transportation¦Rail | Emissions of methane (CH4) from fuel combustion by railways | common-definitions | Mt CH4/yr | 3
Emissions¦CH4¦Energy¦Demand¦Transportation¦Truck | Emissions of methane (CH4) from fuel combustion by trucks | common-definitions | Mt CH4/yr | 3
Emissions¦CH4¦Energy¦Supply | Emissions of methane (CH4) from fuel combustion and fugitive emissions from fuels, including electricity and heat production and distribution (IPCC category 1A1a), other energy conversion (e.g., refineries, synfuel production, solid fuel processing, IPCC category 1Ab, 1Ac), incl. pipeline transportation (IPCC category 1A3ei), fugitive emissions from fuels (IPCC category 1B) and emissions from carbon dioxide transport and storage (IPCC category 1C) | common-definitions | Mt CH4/yr | 1
Emissions¦CH4¦Energy¦Supply¦Combustion | Emissions of methane (CH4) from fuel combustion in energy supply, including electricity and heat production and distribution (IPCC category 1A1a), other energy conversion (e.g. refineries, synfuel production, solid fuel processing, IPCC category 1Ab, 1Ac), incl. pipeline transportation (IPCC category 1A3ei) and emissions from carbon dioxide transport and storage (IPCC category 1C) | common-definitions | Mt CH4/yr | 3
Emissions¦CH4¦Energy¦Supply¦Electricity | Emissions of methane (CH4) for electricity generation | common-definitions | Mt CH4/yr | 2
Emissions¦CH4¦Energy¦Supply¦Fugitive | Fugitive emissions of methane (CH4) from fuels in energy extraction, processing, storage and transport (IPCC category 1B) | common-definitions | Mt CH4/yr | 3
Emissions¦CH4¦Energy¦Supply¦Gases | Emissions of methane (CH4) for production of gaseous fuels including natural gas and biogas, not including hydrogen | common-definitions | Mt CH4/yr | 2
Emissions¦CH4¦Energy¦Supply¦Gases¦Biomass | Emissions of methane (CH4) for production of gaseous fuels from biogenic sources, mainly biogas | common-definitions | Mt CH4/yr | 3
Emissions¦CH4¦Energy¦Supply¦Gases¦Coal | Emissions of methane (CH4) for production of gaseous fuels from fossil coal gasification | common-definitions | Mt CH4/yr | 3
Emissions¦CH4¦Energy¦Supply¦Gases¦Combustion | Emissions of methane (CH4) from fuel combustion during production of gaseous fuels not including hydrogen | common-definitions | Mt CH4/yr | 3
Emissions¦CH4¦Energy¦Supply¦Gases¦Electricity | Emissions of methane (CH4) for production of gas from electricity i.e., 'power-to-gas' (if hydrogen is not explicitly modeled as an intermediate product) | common-definitions | Mt CH4/yr | 3
Emissions¦CH4¦Energy¦Supply¦Gases¦Fossil | Emissions of methane (CH4) for production of gaseous fuels from fossil fuels including natural gas and coal | common-definitions | Mt CH4/yr | 3
Emissions¦CH4¦Energy¦Supply¦Gases¦Fugitive | Fugitive emissions of methane (CH4) during production of gaseous fuels not including hydrogen | common-definitions | Mt CH4/yr | 3
Emissions¦CH4¦Energy¦Supply¦Gases¦Gas | Emissions of methane (CH4) for production of fossil methane ('natural gas') | common-definitions | Mt CH4/yr | 3
Emissions¦CH4¦Energy¦Supply¦Gases¦Hydrogen | Emissions of methane (CH4) for production of gaseous fuels from hydrogen (if hydrogen is explicitly modeled as a commodity and not an implicit intermediate product of the transformation technologies) | common-definitions | Mt CH4/yr | 3
Emissions¦CH4¦Energy¦Supply¦Gases¦Other | Emissions of methane (CH4) for production of gaseous fuels from sources that do not fit any other category | common-definitions | Mt CH4/yr | 3
Emissions¦CH4¦Energy¦Supply¦Heat | Emissions of methane (CH4) for production of centralized heat | common-definitions | Mt CH4/yr | 2
Emissions¦CH4¦Energy¦Supply¦Heat¦Biomass | Emissions of methane (CH4) for production of centralized heat from biomass, including biogas | common-definitions | Mt CH4/yr | 3
Emissions¦CH4¦Energy¦Supply¦Heat¦Coal | Emissions of methane (CH4) for production of centralized heat from coal | common-definitions | Mt CH4/yr | 3
Emissions¦CH4¦Energy¦Supply¦Heat¦Combustion | Emissions of methane (CH4) from fuel combustion during production of heat | common-definitions | Mt CH4/yr | 3
Emissions¦CH4¦Energy¦Supply¦Heat¦Electricity | Emissions of methane (CH4) for production of centralized heat from electricity | common-definitions | Mt CH4/yr | 3
Emissions¦CH4¦Energy¦Supply¦Heat¦Fossil | Emissions of methane (CH4) for production of centralized heat from fossil fuels including natural gas, oil and coal | common-definitions | Mt CH4/yr | 3
Emissions¦CH4¦Energy¦Supply¦Heat¦Fugitive | Fugitive emissions of methane (CH4) during production of heat | common-definitions | Mt CH4/yr | 3
Emissions¦CH4¦Energy¦Supply¦Heat¦Gas | Emissions of methane (CH4) for production of centralized heat from fossil methane ('natural gas') | common-definitions | Mt CH4/yr | 3
Emissions¦CH4¦Energy¦Supply¦Heat¦Geothermal | Emissions of methane (CH4) for production of centralized heat from geothermal energy excluding ground-source heat pumps | common-definitions | Mt CH4/yr | 3
Emissions¦CH4¦Energy¦Supply¦Heat¦Hydrogen | Emissions of methane (CH4) for production of centralized heat from hydrogen | common-definitions | Mt CH4/yr | 3
Emissions¦CH4¦Energy¦Supply¦Heat¦Nuclear | Emissions of methane (CH4) for production of centralized heat from nuclear energy | common-definitions | Mt CH4/yr | 3
Emissions¦CH4¦Energy¦Supply¦Heat¦Oil | Emissions of methane (CH4) for production of centralized heat from refined crude oil | common-definitions | Mt CH4/yr | 3
Emissions¦CH4¦Energy¦Supply¦Heat¦Other | Emissions of methane (CH4) for production of centralized heat from sources that do not fit any other category | common-definitions | Mt CH4/yr | 3
Emissions¦CH4¦Energy¦Supply¦Heat¦Solar | Emissions of methane (CH4) for production of centralized heat from solar energy | common-definitions | Mt CH4/yr | 3
Emissions¦CH4¦Energy¦Supply¦Hydrogen | Emissions of methane (CH4) for production of hydrogen | common-definitions | Mt CH4/yr | 2
Emissions¦CH4¦Energy¦Supply¦Hydrogen¦Biomass | Emissions of methane (CH4) for production of hydrogen generated from biomass | common-definitions | Mt CH4/yr | 3
Emissions¦CH4¦Energy¦Supply¦Hydrogen¦Coal | Emissions of methane (CH4) for production of hydrogen from coal | common-definitions | Mt CH4/yr | 3
Emissions¦CH4¦Energy¦Supply¦Hydrogen¦Combustion | Emissions of methane (CH4) from fuel combustion during production of hydrogen | common-definitions | Mt CH4/yr | 3
Emissions¦CH4¦Energy¦Supply¦Hydrogen¦Electricity | Emissions of methane (CH4) for production of hydrogen from electrolysis | common-definitions | Mt CH4/yr | 3
Emissions¦CH4¦Energy¦Supply¦Hydrogen¦Fossil | Emissions of methane (CH4) for production of hydrogen from fossil fuels including natural gas, oil and coal | common-definitions | Mt CH4/yr | 3
Emissions¦CH4¦Energy¦Supply¦Hydrogen¦Fugitive | Fugitive emissions of methane (CH4) during production of hydrogen | common-definitions | Mt CH4/yr | 3
Emissions¦CH4¦Energy¦Supply¦Hydrogen¦Gas | Emissions of methane (CH4) for production of hydrogen from fossil methane ('natural gas') | common-definitions | Mt CH4/yr | 3
Emissions¦CH4¦Energy¦Supply¦Hydrogen¦Nuclear | Emissions of methane (CH4) for production of hydrogen from nuclear energy (e.g. thermochemical water splitting with nuclear heat) | common-definitions | Mt CH4/yr | 3
Emissions¦CH4¦Energy¦Supply¦Hydrogen¦Oil | Emissions of methane (CH4) for production of hydrogen from refined crude oil | common-definitions | Mt CH4/yr | 3
Emissions¦CH4¦Energy¦Supply¦Hydrogen¦Other | Emissions of methane (CH4) for production of hydrogen from other sources | common-definitions | Mt CH4/yr | 3
Emissions¦CH4¦Energy¦Supply¦Hydrogen¦Solar | Emissions of methane (CH4) for production of hydrogen from solar energy (e.g. thermochemical water splitting with solar heat) | common-definitions | Mt CH4/yr | 3
Emissions¦CH4¦Energy¦Supply¦Liquids | Emissions of methane (CH4) for production of refined liquid fuels including oil products, fuels from gas and coal, synthetic fuels and biofuels | common-definitions | Mt CH4/yr | 2
Emissions¦CH4¦Energy¦Supply¦Liquids¦Biomass | Emissions of methane (CH4) for production of liquid fuels from biomass | common-definitions | Mt CH4/yr | 3
Emissions¦CH4¦Energy¦Supply¦Liquids¦Coal | Emissions of methane (CH4) for production of liquid fuels from coal | common-definitions | Mt CH4/yr | 3
Emissions¦CH4¦Energy¦Supply¦Liquids¦Combustion | Emissions of methane (CH4) from fuel combustion during production of refined liquid fuels including oil products, fuels from gas and coal, synthetic fossil fuels and biofuels | common-definitions | Mt CH4/yr | 3
Emissions¦CH4¦Energy¦Supply¦Liquids¦Electricity | Emissions of methane (CH4) for production of liquid synthetic fuels from electricity, i.e., e-fuels (if hydrogen is not explicitly modeled as an intermediate product) | common-definitions | Mt CH4/yr | 3
Emissions¦CH4¦Energy¦Supply¦Liquids¦Fossil | Emissions of methane (CH4) for production of liquid fuels from fossil fuels including coal, natural gas and conventional/unconventional oil | common-definitions | Mt CH4/yr | 3
Emissions¦CH4¦Energy¦Supply¦Liquids¦Fugitive | Fugitive emissions of methane (CH4) during production of refined liquid fuels including oil products, fuels from gas and coal, synthetic fossil fuels and biofuels | common-definitions | Mt CH4/yr | 3
Emissions¦CH4¦Energy¦Supply¦Liquids¦Gas | Emissions of methane (CH4) for production of liquid fuels from fossil methane ('natural gas') | common-definitions | Mt CH4/yr | 3
Emissions¦CH4¦Energy¦Supply¦Liquids¦Hydrogen | Emissions of methane (CH4) for production of liquid fuels from hydrogen (if hydrogen is explicitly modeled as a commodity and not an implicit intermediate product of the transformation technologies) | common-definitions | Mt CH4/yr | 3
Emissions¦CH4¦Energy¦Supply¦Liquids¦Oil | Emissions of methane (CH4) for production of liquid fuels from refined crude oil | common-definitions | Mt CH4/yr | 3
Emissions¦CH4¦Energy¦Supply¦Liquids¦Other | Emissions of methane (CH4) for production of sources that do not fit any other category | common-definitions | Mt CH4/yr | 3
Emissions¦CH4¦Energy¦Supply¦Other | Emissions of methane (CH4) for other categories of energy supply | common-definitions | Mt CH4/yr | 2
Emissions¦CH4¦Energy¦Supply¦Solids | Emissions of methane (CH4) for production of solid energy carriers, including coal, briquettes, coke, and wood pellets | common-definitions | Mt CH4/yr | 2
Emissions¦CH4¦Energy¦Supply¦Solids¦Biomass | Emissions of methane (CH4) for production of solid biomass (e.g., commercial charcoal, wood chips, wood pellets), not including traditional bioenergy | common-definitions | Mt CH4/yr | 3
Emissions¦CH4¦Energy¦Supply¦Solids¦Coal | Emissions of methane (CH4) for production of coal, lignite, and derived products (e.g., coke, briquettes) | common-definitions | Mt CH4/yr | 3
Emissions¦CH4¦Energy¦Supply¦Solids¦Combustion | Emissions of methane (CH4) from fuel combustion during production of solid fuels | common-definitions | Mt CH4/yr | 3
Emissions¦CH4¦Energy¦Supply¦Solids¦Fugitive | Fugitive emissions of methane (CH4) during production of solid fuels | common-definitions | Mt CH4/yr | 3
Emissions¦CH4¦Industrial Processes | Emissions of methane (CH4) from industrial processes (IPCC categories 1A2, 1A5, 2A, 2B, 2C, 2E), including negative emissions such as those from cement carbonation processes and other forms of capture and storage on industrial processes | common-definitions | Mt CH4/yr | 1 |  |  | For a breakdown of carbon removals, see the 'Carbon Removal¦*' variables.
Emissions¦CH4¦Industrial Processes¦Cement | Emissions of methane (CH4) from industrial processes (IPCC categories 1A2, 1A5, 2A, 2B, 2C, 2E) in the cement sector | common-definitions | Mt CH4/yr | 2
Emissions¦CH4¦Industrial Processes¦Chemicals | Emissions of methane (CH4) from industrial processes (IPCC categories 1A2, 1A5, 2A, 2B, 2C, 2E) in the chemical sector | common-definitions | Mt CH4/yr | 2
Emissions¦CH4¦Industrial Processes¦Chemicals¦Ammonia | Emissions of methane (CH4) from industrial processes (IPCC categories 1A2, 1A5, 2A, 2B, 2C, 2E) in the ammonia sector | common-definitions | Mt CH4/yr | 3
Emissions¦CH4¦Industrial Processes¦Chemicals¦High-Value Chemicals | Emissions of methane (CH4) from industrial processes (IPCC categories 1A2, 1A5, 2A, 2B, 2C, 2E) in the high-value-chemicals sector | common-definitions | Mt CH4/yr | 3
Emissions¦CH4¦Industrial Processes¦Chemicals¦Methanol | Emissions of methane (CH4) from industrial processes (IPCC categories 1A2, 1A5, 2A, 2B, 2C, 2E) in the methanol sector | common-definitions | Mt CH4/yr | 3
Emissions¦CH4¦Industrial Processes¦Chemicals¦Other Sector | Emissions of methane (CH4) from industrial processes (IPCC categories 1A2, 1A5, 2A, 2B, 2C, 2E) in the other use in the chemical sector | common-definitions | Mt CH4/yr | 3
Emissions¦CH4¦Industrial Processes¦Iron and Steel | Emissions of methane (CH4) from industrial processes (IPCC categories 1A2, 1A5, 2A, 2B, 2C, 2E) in the iron and steel sector | common-definitions | Mt CH4/yr | 2
Emissions¦CH4¦Industrial Processes¦Non-Ferrous Metals | Emissions of methane (CH4) from industrial processes (IPCC categories 1A2, 1A5, 2A, 2B, 2C, 2E) in the non-ferrous metals sector | common-definitions | Mt CH4/yr | 2
Emissions¦CH4¦Industrial Processes¦Non-Metallic Minerals | Emissions of methane (CH4) from industrial processes (IPCC categories 1A2, 1A5, 2A, 2B, 2C, 2E) in the non-metallic minerals sector excluding cement | common-definitions | Mt CH4/yr | 2
Emissions¦CH4¦Industrial Processes¦Other Sector | Emissions of methane (CH4) from industrial processes (IPCC categories 1A2, 1A5, 2A, 2B, 2C, 2E) in the other industries | common-definitions | Mt CH4/yr | 3
Emissions¦CH4¦Industrial Processes¦Plastics | Emissions of methane (CH4) from industrial processes (IPCC categories 1A2, 1A5, 2A, 2B, 2C, 2E) in the plastics sector | common-definitions | Mt CH4/yr | 2
Emissions¦CH4¦Industrial Processes¦Pulp and Paper | Emissions of methane (CH4) from industrial processes (IPCC categories 1A2, 1A5, 2A, 2B, 2C, 2E) in the pulp and paper sector | common-definitions | Mt CH4/yr | 2
Emissions¦CH4¦Other | Emissions of methane (CH4) from other sources (IPCC 1996 category 7 - IPCC 2006 category 5B) including fossil fuel fires and any sources or sinks that cannot be accommodated in other categories | common-definitions | Mt CH4/yr | 2 |  |  | This will be treated as a flux from the fossil reservoir to the atmosphere in climate models.
Emissions¦CH4¦Other Capture and Removal | Capture and removal of atmospheric methane (CH4) using other net-negative technologies that are not directly linked to an emissions source, including direct air carbon capture and storage (DACCS) or enhanced weathering (EW), as well as durable wood products in building elements or plastics, mineral products, ocean fertilization, ocean alkalinity enhancement (OAE), and direct ocean capture. | common-definitions | Mt CH4/yr | 2 |  |  | This timeseries should be reported as negative values so that subcategories of emissions add up to net emissions 'Emissions¦CH4'. For a breakdown of carbon removals, see the 'Carbon Removal¦*' variables.
Emissions¦CH4¦Product Use | Emissions of methane (CH4) from product use (IPCC category 2D, 2F and 2G) | common-definitions | Mt CH4/yr | 2
Emissions¦CH4¦Product Use¦Non-Energy Use | Emissions of methane (CH4) from non-energy products from fuels (IPCC category 2D1 and 2D2) | common-definitions | Mt CH4/yr | 3
Emissions¦CH4¦Product Use¦ODS Substitutes | Emissions of methane (CH4) from use of substitutes of ozone depleting substances (ODS) (IPCC categories 2F) | common-definitions | Mt CH4/yr | 3
Emissions¦CH4¦Product Use¦Other | Emissions of methane (CH4) from other product use or manufacturing | common-definitions | Mt CH4/yr | 3
Emissions¦CH4¦Product Use¦Solvents | Emissions of methane (CH4) from solvents use (IPCC category 2D3) | common-definitions | Mt CH4/yr | 3
Emissions¦CH4¦Waste | Emissions of methane (CH4) from waste of fossil-based products through incineration or decomposition (IPCC 1996 category 6 - IPCC 2006 category 4), not including emissions from organic waste handling and decay | common-definitions | Mt CH4/yr | 2
Emissions¦CO | Emissions of carbon monoxide (CO) to the atmosphere | common-definitions | Mt CO/yr | 1 |  |  | Net emissions 'Emissions¦CO2' = 'Gross Emissions¦CO2' + 'Gross Removals¦CO2'. For a breakdown of carbon removals, see the 'Carbon Removal¦*' variables. | [9 empty] | ["Emissions¦CO¦AFOLU", "Emissions¦CO¦Energy", "Emissions¦CO¦Industrial Processes", "Emissions¦CO¦Waste", "Emissions¦CO¦Other Capture and Removal", "Emissions¦CO¦Product Use", "Emissions¦CO¦Other"]
Emissions¦CO2 | Emissions of carbon dioxide (CO2) to the atmosphere | common-definitions | Mt CO2/yr | 1 |  |  | Net emissions 'Emissions¦CO2' = 'Gross Emissions¦CO2' + 'Gross Removals¦CO2'. For a breakdown of carbon removals, see the 'Carbon Removal¦*' variables. | [9 empty] | ["Emissions¦CO2¦AFOLU", "Emissions¦CO2¦Energy", "Emissions¦CO2¦Industrial Processes", "Emissions¦CO2¦Waste", "Emissions¦CO2¦Other Capture and Removal", "Emissions¦CO2¦Product Use", "Emissions¦CO2¦Other"]
Emissions¦CO2¦AFOLU | Emissions of carbon dioxide (CO2) from agriculture, forestry and other land use (IPCC 1996 category 4, 5 - IPCC 2006 category 3), including agricultural emissions from livestock, rice cultivation and soil management as well as emissions from land use and land-use change such as deforestation, conversion of non-forest natural land, and drained peatlands | common-definitions | Mt CO2/yr | 1 |  |  | This variable reports the sum of sources and sinks including land-use methods such as soil carbon sequestration, biochar, forestry, and re/afforestation and agroforestry. It uses the model/scientific definition of AFOLU, and does not align with the reporting of national greenhouse gas inventories (NGHGI). For NGHGI-aligned reporting, see 'Emissions¦*¦AFOLU [NGHGI]'. Emissions reported in this category represent fluxes to/from the atmosphere from/to the land pool. For a breakdown of carbon removals, see the 'Carbon Removal¦*' variables. | [9 empty] | ["Emissions¦CO2¦AFOLU¦Agriculture", "Emissions¦CO2¦AFOLU¦Agricultural Waste Burning", "Emissions¦CO2¦AFOLU¦Land"]
Emissions¦CO2¦AFOLU [NGHGI] | Emissions of carbon dioxide (CO2) from agriculture, forestry and other land use (IPCC 1996 category 4, 5 - IPCC 2006 category 3) in line with the national greenhouse gas inventories (NGHGI) | common-definitions | Mt CO2/yr | 2 |  |  | This variable is optional, for instance used for comparison with national greenhouse gas inventories, but is not used for driving climate model simulations, and also not a component of 'Emissions¦*', for which the variable 'Emissions¦*¦AFOLU' with a model/scientific definition is used.
Emissions¦CO2¦AFOLU¦Agricultural Waste Burning | Emissions from agricultural waste burning (IPCC 1996 category 4F - partially IPCC 2006 category 3C1) | common-definitions | Mt CO2/yr | 2 |  |  | Also sometimes known as 'biomass burning' or 'open agricultural burning'
Emissions¦CO2¦AFOLU¦Agriculture | Emissions of carbon dioxide (CO2) from the agriculture sector (IPCC 1996 category 4 - IPCC 2006 category 3A and 3C except 3C1) | common-definitions | Mt CO2/yr | 2
Emissions¦CO2¦AFOLU¦Agriculture¦Livestock | Emissions of carbon dioxide (CO2) from livestock in the agriculture sector (IPCC 1996 category 4A and 4B - IPCC 2006 category 3A) | common-definitions | Mt CO2/yr | 2
Emissions¦CO2¦AFOLU¦Agriculture¦Livestock¦Enteric Fermentation | Emissions of carbon dioxide (CO2) from enteric fermentation of livestock (IPCC 1996 category 4A - IPCC 2006 category 3A1) in the agriculture sector | common-definitions | Mt CO2/yr | 3
Emissions¦CO2¦AFOLU¦Agriculture¦Livestock¦Manure Management | Emissions of carbon dioxide (CO2) from processes involving manure (waste) management in Livestock in the agriculture sector (IPCC 1996 category 4B - IPCC 2006 category 3A2) | common-definitions | Mt CO2/yr | 3
Emissions¦CO2¦AFOLU¦Agriculture¦Managed Soils | Emissions of carbon dioxide (CO2) from soil management practices in the agriculture sector (IPCC 1996 category 4D - IPCC 2006 category 3C4 and 3C5) | common-definitions | Mt CO2/yr | 3
Emissions¦CO2¦AFOLU¦Agriculture¦Rice | Emissions of carbon dioxide (CO2) from rice cultivation (IPCC 1996 category 4C - IPCC 2006 category 3C7) | common-definitions | Mt CO2/yr | 3
Emissions¦CO2¦AFOLU¦Land | Emissions of carbon dioxide (CO2) from forestry and other land use and land use change. Removals in this variable include agroforestry, re/afforestation, biochar, soil carbon management and forest management. | common-definitions | Mt CO2/yr | 2
Emissions¦CO2¦AFOLU¦Land¦Fires | Emissions from land fires and deforestation & degradation fires | common-definitions | Mt CO2/yr | 3
Emissions¦CO2¦AFOLU¦Land¦Fires¦Forest Burning | Emissions from boreal forest fires, temperate forest fires, and tropical deforestation & degradation fires | common-definitions | Mt CO2/yr | 3
Emissions¦CO2¦AFOLU¦Land¦Fires¦Grassland Burning | Emissions from savanna, grassland, and shrubland fires | common-definitions | Mt CO2/yr | 3
Emissions¦CO2¦AFOLU¦Land¦Fires¦Peat Burning | Emissions from peat fires | common-definitions | Mt CO2/yr | 3
Emissions¦CO2¦AFOLU¦Land¦Harvested Wood Products | Emissions and removals from harvested wood products (HWP) (no clear IPCC 1996 category - IPCC 2006 category 3D1) | common-definitions | Mt CO2/yr | 3
Emissions¦CO2¦AFOLU¦Land¦Land Use and Land-Use Change | Emissions and removals from forest land, cropland, grassland, settlements and other natural land (partially IPCC 1996 category 5 - IPCC 2006 category 3B except 3B1biii, 3B2biii, 3B3biii, 3B5biv, 3B6biv and 3B4). | common-definitions | Mt CO2/yr | 3 |  |  | This variable only includes anthropogenic emissions, but does not include emissions from managed or rewetted wetlands.
Emissions¦CO2¦AFOLU¦Land¦Other | Emissions and removals from land that cannot be accommodated in other categories (no clear IPCC 1996 category - IPCC 2006 category 3D2) | common-definitions | Mt CO2/yr | 3
Emissions¦CO2¦AFOLU¦Land¦Wetlands | Emissions of carbon dioxide (CO2) from managed wetlands (e.g., peatland), including emissions from drained wetlands used for agriculture, forestry or other uses (IPCC 2006 categories 3B1biii, 3B2biii and 3B3biii, 3B5biv, 3B6biv), and emissions from rewetted wetlands (IPCC 2006 category 3B4) | common-definitions | Mt CO2/yr | 3 |  |  | Includes reservoirs as a managed sub-division and natural rivers and lakes as unmanaged sub-divisions. Includes drained and rewetted wetlands, does not include natural emissions from intact wetlands.
Emissions¦CO2¦Energy | Emissions of carbon dioxide (CO2) from energy use, including fugitive emissions from fuels (IPCC category 1A (except manufacturing 1A2 and other unspecified 1A5), 1B), reporting the sum of sources and sinks, including negative emissions from carbon capture and removal using BECCS and other forms of CCS on energy supply and demand for instance for Oil, Gas, and Coal, as well as bio-oil storage and synthetic fuels | common-definitions | Mt CO2/yr | 1 |  |  | For a breakdown of carbon removals, see the 'Carbon Removal¦*' variables. | [9 empty] | ["Emissions¦CO2¦Energy¦Supply", "Emissions¦CO2¦Energy¦Demand"]
Emissions¦CO2¦Energy and Industrial Processes | Emissions of carbon dioxide (CO2) from energy use in supply and demand sectors (IPCC category 1A, 1B) and from industrial processes (IPCC categories 1A2, 1A5, 2A, 2B, 2C, 2E), including emissions from international bunker fuels. This is the sum of sources and sinks, and includes negative emisisons in these sectors, for instance from bioenergy with CCS (BECCS) | common-definitions | Mt CO2/yr | 2 |  |  | For a breakdown of carbon removals, see the 'Carbon Removal¦*' variables. | [9 empty] | ["Emissions¦CO2¦Energy", "Emissions¦CO2¦Industrial Processes"]
Emissions¦CO2¦Energy¦Demand | Emissions of carbon dioxide (CO2) from fuel combustion in industry (IPCC category 1A2), residential, commercial, institutional sectors and agriculture, forestry, fishing (AFOFI) (IPCC category 1A4a, 1A4b, 1A4c), and the transportation sector (IPCC category 1A3), excluding pipeline emissions (IPCC category 1A3ei). This is the sum of sources and sinks, including negative emissions such as the demand-side use of bioenergy with CCS (BECCS) | common-definitions | Mt CO2/yr | 1
Emissions¦CO2¦Energy¦Demand¦AFOFI | Emissions of carbon dioxide (CO2) from fuel combustion in agriculture, forestry, fishing (AFOFI) (IPCC category 1A4c) | common-definitions | Mt CO2/yr | 2
Emissions¦CO2¦Energy¦Demand¦Bunkers | Emissions of carbon dioxide (CO2) from international bunker fuels (IPCC category 1A3ai and 1A3di) | common-definitions | Mt CO2/yr | 2
Emissions¦CO2¦Energy¦Demand¦Bunkers¦International Aviation | Emissions of carbon dioxide (CO2) from bunker fuels for international aviation | common-definitions | Mt CO2/yr | 2
Emissions¦CO2¦Energy¦Demand¦Bunkers¦International Shipping | Emissions of carbon dioxide (CO2) from bunker fuels for international shipping | common-definitions | Mt CO2/yr | 2
Emissions¦CO2¦Energy¦Demand¦Commercial | Emissions of carbon dioxide (CO2) from fuel combustion in the commercial and institutional sectors (IPCC category 1A4a) | common-definitions | Mt CO2/yr | 2
Emissions¦CO2¦Energy¦Demand¦Industry | Emissions of carbon dioxide (CO2) from fuel combustion in industry (IPCC category 1A2) | common-definitions | Mt CO2/yr | 2
Emissions¦CO2¦Energy¦Demand¦Industry¦Chemicals | Emissions of carbon dioxide (CO2) from energy demand in the chemical sector | common-definitions | Mt CO2/yr | 2
Emissions¦CO2¦Energy¦Demand¦Industry¦Chemicals¦Ammonia | Emissions of carbon dioxide (CO2) from energy demand in the ammonia sector | common-definitions | Mt CO2/yr | 3
Emissions¦CO2¦Energy¦Demand¦Industry¦Chemicals¦High-Value Chemicals | Emissions of carbon dioxide (CO2) from energy demand in the high-value-chemicals sector | common-definitions | Mt CO2/yr | 3
Emissions¦CO2¦Energy¦Demand¦Industry¦Chemicals¦Methanol | Emissions of carbon dioxide (CO2) from energy demand in the methanol sector | common-definitions | Mt CO2/yr | 3
Emissions¦CO2¦Energy¦Demand¦Industry¦Chemicals¦Other Sector | Emissions of carbon dioxide (CO2) from energy demand in the other use in the chemical sector | common-definitions | Mt CO2/yr | 3
Emissions¦CO2¦Energy¦Demand¦Industry¦Iron and Steel | Emissions of carbon dioxide (CO2) from energy demand in the iron and steel sector | common-definitions | Mt CO2/yr | 2
Emissions¦CO2¦Energy¦Demand¦Industry¦Non-Ferrous Metals | Emissions of carbon dioxide (CO2) from energy demand in the non-ferrous metals sector | common-definitions | Mt CO2/yr | 2
Emissions¦CO2¦Energy¦Demand¦Industry¦Non-Metallic Minerals | Emissions of carbon dioxide (CO2) from energy demand in the non-metallic minerals sector excluding cement | common-definitions | Mt CO2/yr | 2
Emissions¦CO2¦Energy¦Demand¦Industry¦Other Sector | Emissions of carbon dioxide (CO2) from energy demand in the other industries | common-definitions | Mt CO2/yr | 3
Emissions¦CO2¦Energy¦Demand¦Industry¦Plastics | Emissions of carbon dioxide (CO2) from energy demand in the plastics sector | common-definitions | Mt CO2/yr | 2
Emissions¦CO2¦Energy¦Demand¦Other Sector | Emissions of carbon dioxide (CO2) from fuel combustion in other sectors | common-definitions | Mt CO2/yr | 2
Emissions¦CO2¦Energy¦Demand¦Residential | Emissions of carbon dioxide (CO2) from fuel combustion in the residential sector (IPCC category 1A4b) | common-definitions | Mt CO2/yr | 2
Emissions¦CO2¦Energy¦Demand¦Residential and Commercial | Emissions of carbon dioxide (CO2) from fuel combustion in residential, commercial and institutional sectors (IPCC category 1A4a and 1A4b) | common-definitions | Mt CO2/yr | 2
Emissions¦CO2¦Energy¦Demand¦Residential and Commercial and AFOFI | Emissions of carbon dioxide (CO2) from fuel combustion in residential, commercial and institutional sectors (IPCC category 1A4a and 1A4b) and agriculture, forestry and fishing (AFOFI) (IPCC category 1A4c) | common-definitions | Mt CO2/yr | 2
Emissions¦CO2¦Energy¦Demand¦Transportation | Emissions of carbon dioxide (CO2) from fuel combustion in transportation (IPCC category 1A3), excluding emissions from international bunker fuels (IPCC category 1A3ai and 1A3di), excluding pipeline emissions (IPCC category 1A3ei) | common-definitions | Mt CO2/yr | 2
Emissions¦CO2¦Energy¦Demand¦Transportation¦Bus | Emissions of carbon dioxide (CO2) from fuel combustion by passenger buses | common-definitions | Mt CO2/yr | 3
Emissions¦CO2¦Energy¦Demand¦Transportation¦Domestic Aviation | Emissions of carbon dioxide (CO2) from fuel combustion in domestic aviation, excluding emissions from bunker fuels in international aviation | common-definitions | Mt CO2/yr | 2
Emissions¦CO2¦Energy¦Demand¦Transportation¦Domestic Shipping | Emissions of carbon dioxide (CO2) from fuel combustion in domestic shipping, excluding emissions from bunker fuels in international shipping | common-definitions | Mt CO2/yr | 3
Emissions¦CO2¦Energy¦Demand¦Transportation¦Light-Duty Vehicle | Emissions of carbon dioxide (CO2) from fuel combustion by light-duty vehicles | common-definitions | Mt CO2/yr | 3
Emissions¦CO2¦Energy¦Demand¦Transportation¦Light-Duty Vehicle¦Compact Car | Emissions of carbon dioxide (CO2) from fuel combustion by compact cars | common-definitions | Mt CO2/yr | 4
Emissions¦CO2¦Energy¦Demand¦Transportation¦Light-Duty Vehicle¦Large Car and SUV | Emissions of carbon dioxide (CO2) from fuel combustion by large cars and sports-utility vehicles (SUV) | common-definitions | Mt CO2/yr | 4
Emissions¦CO2¦Energy¦Demand¦Transportation¦Light-Duty Vehicle¦Midsize Car | Emissions of carbon dioxide (CO2) from fuel combustion by midsize cars | common-definitions | Mt CO2/yr | 4
Emissions¦CO2¦Energy¦Demand¦Transportation¦Light-Duty Vehicle¦Subcompact Car | Emissions of carbon dioxide (CO2) from fuel combustion by subcompact cars | common-definitions | Mt CO2/yr | 4
Emissions¦CO2¦Energy¦Demand¦Transportation¦Light-Duty Vehicle¦Two-Wheeler | Emissions of carbon dioxide (CO2) from fuel combustion by two-wheelers | common-definitions | Mt CO2/yr | 4
Emissions¦CO2¦Energy¦Demand¦Transportation¦Rail | Emissions of carbon dioxide (CO2) from fuel combustion by railways | common-definitions | Mt CO2/yr | 3
Emissions¦CO2¦Energy¦Demand¦Transportation¦Truck | Emissions of carbon dioxide (CO2) from fuel combustion by trucks | common-definitions | Mt CO2/yr | 3
Emissions¦CO2¦Energy¦Supply | Emissions of carbon dioxide (CO2) from fuel combustion and fugitive emissions from fuels, including electricity and heat production and distribution (IPCC category 1A1a), other energy conversion (e.g., refineries, synfuel production, solid fuel processing, IPCC category 1Ab, 1Ac), incl. pipeline transportation (IPCC category 1A3ei), fugitive emissions from fuels (IPCC category 1B) and emissions from carbon dioxide transport and storage (IPCC category 1C) | common-definitions | Mt CO2/yr | 1
Emissions¦CO2¦Energy¦Supply¦Autoproduction | Emissions of carbon dioxide (CO2) for own-use energy supply | common-definitions | Mt CO2/yr | 2
Emissions¦CO2¦Energy¦Supply¦Combustion | Emissions of carbon dioxide (CO2) from fuel combustion in energy supply, including electricity and heat production and distribution (IPCC category 1A1a), other energy conversion (e.g. refineries, synfuel production, solid fuel processing, IPCC category 1Ab, 1Ac), incl. pipeline transportation (IPCC category 1A3ei) and emissions from carbon dioxide transport and storage (IPCC category 1C) | common-definitions | Mt CO2/yr | 3
Emissions¦CO2¦Energy¦Supply¦Electricity | Emissions of carbon dioxide (CO2) for electricity generation | common-definitions | Mt CO2/yr | 2
Emissions¦CO2¦Energy¦Supply¦Fugitive | Fugitive emissions of carbon dioxide (CO2) from fuels in energy extraction, processing, storage and transport (IPCC category 1B) | common-definitions | Mt CO2/yr | 3
Emissions¦CO2¦Energy¦Supply¦Gases | Emissions of carbon dioxide (CO2) for production of gaseous fuels including natural gas and biogas, not including hydrogen | common-definitions | Mt CO2/yr | 2
Emissions¦CO2¦Energy¦Supply¦Gases¦Biomass | Emissions of carbon dioxide (CO2) for production of gaseous fuels from biogenic sources, mainly biogas | common-definitions | Mt CO2/yr | 3
Emissions¦CO2¦Energy¦Supply¦Gases¦Coal | Emissions of carbon dioxide (CO2) for production of gaseous fuels from fossil coal gasification | common-definitions | Mt CO2/yr | 3
Emissions¦CO2¦Energy¦Supply¦Gases¦Combustion | Emissions of carbon dioxide (CO2) from fuel combustion during production of gaseous fuels not including hydrogen | common-definitions | Mt CO2/yr | 3
Emissions¦CO2¦Energy¦Supply¦Gases¦Electricity | Emissions of carbon dioxide (CO2) for production of gas from electricity i.e., 'power-to-gas' (if hydrogen is not explicitly modeled as an intermediate product) | common-definitions | Mt CO2/yr | 3
Emissions¦CO2¦Energy¦Supply¦Gases¦Fossil | Emissions of carbon dioxide (CO2) for production of gaseous fuels from fossil fuels including natural gas and coal | common-definitions | Mt CO2/yr | 3
Emissions¦CO2¦Energy¦Supply¦Gases¦Fugitive | Fugitive emissions of carbon dioxide (CO2) during production of gaseous fuels not including hydrogen | common-definitions | Mt CO2/yr | 3
Emissions¦CO2¦Energy¦Supply¦Gases¦Gas | Emissions of carbon dioxide (CO2) for production of fossil methane ('natural gas') | common-definitions | Mt CO2/yr | 3
Emissions¦CO2¦Energy¦Supply¦Gases¦Hydrogen | Emissions of carbon dioxide (CO2) for production of gaseous fuels from hydrogen (if hydrogen is explicitly modeled as a commodity and not an implicit intermediate product of the transformation technologies) | common-definitions | Mt CO2/yr | 3
Emissions¦CO2¦Energy¦Supply¦Gases¦Other | Emissions of carbon dioxide (CO2) for production of gaseous fuels from sources that do not fit any other category | common-definitions | Mt CO2/yr | 3
Emissions¦CO2¦Energy¦Supply¦Heat | Emissions of carbon dioxide (CO2) for production of centralized heat | common-definitions | Mt CO2/yr | 2
Emissions¦CO2¦Energy¦Supply¦Heat¦Biomass | Emissions of carbon dioxide (CO2) for production of centralized heat from biomass, including biogas | common-definitions | Mt CO2/yr | 3
Emissions¦CO2¦Energy¦Supply¦Heat¦Coal | Emissions of carbon dioxide (CO2) for production of centralized heat from coal | common-definitions | Mt CO2/yr | 3
Emissions¦CO2¦Energy¦Supply¦Heat¦Combustion | Emissions of carbon dioxide (CO2) from fuel combustion during production of heat | common-definitions | Mt CO2/yr | 3
Emissions¦CO2¦Energy¦Supply¦Heat¦Electricity | Emissions of carbon dioxide (CO2) for production of centralized heat from electricity | common-definitions | Mt CO2/yr | 3
Emissions¦CO2¦Energy¦Supply¦Heat¦Fossil | Emissions of carbon dioxide (CO2) for production of centralized heat from fossil fuels including natural gas, oil and coal | common-definitions | Mt CO2/yr | 3
Emissions¦CO2¦Energy¦Supply¦Heat¦Fugitive | Fugitive emissions of carbon dioxide (CO2) during production of heat | common-definitions | Mt CO2/yr | 3
Emissions¦CO2¦Energy¦Supply¦Heat¦Gas | Emissions of carbon dioxide (CO2) for production of centralized heat from fossil methane ('natural gas') | common-definitions | Mt CO2/yr | 3
Emissions¦CO2¦Energy¦Supply¦Heat¦Geothermal | Emissions of carbon dioxide (CO2) for production of centralized heat from geothermal energy excluding ground-source heat pumps | common-definitions | Mt CO2/yr | 3
Emissions¦CO2¦Energy¦Supply¦Heat¦Hydrogen | Emissions of carbon dioxide (CO2) for production of centralized heat from hydrogen | common-definitions | Mt CO2/yr | 3
Emissions¦CO2¦Energy¦Supply¦Heat¦Nuclear | Emissions of carbon dioxide (CO2) for production of centralized heat from nuclear energy | common-definitions | Mt CO2/yr | 3
Emissions¦CO2¦Energy¦Supply¦Heat¦Oil | Emissions of carbon dioxide (CO2) for production of centralized heat from refined crude oil | common-definitions | Mt CO2/yr | 3
Emissions¦CO2¦Energy¦Supply¦Heat¦Other | Emissions of carbon dioxide (CO2) for production of centralized heat from sources that do not fit any other category | common-definitions | Mt CO2/yr | 3
Emissions¦CO2¦Energy¦Supply¦Heat¦Solar | Emissions of carbon dioxide (CO2) for production of centralized heat from solar energy | common-definitions | Mt CO2/yr | 3
Emissions¦CO2¦Energy¦Supply¦Hydrogen | Emissions of carbon dioxide (CO2) for production of hydrogen | common-definitions | Mt CO2/yr | 2
Emissions¦CO2¦Energy¦Supply¦Hydrogen¦Biomass | Emissions of carbon dioxide (CO2) for production of hydrogen generated from biomass | common-definitions | Mt CO2/yr | 3
Emissions¦CO2¦Energy¦Supply¦Hydrogen¦Coal | Emissions of carbon dioxide (CO2) for production of hydrogen from coal | common-definitions | Mt CO2/yr | 3
Emissions¦CO2¦Energy¦Supply¦Hydrogen¦Combustion | Emissions of carbon dioxide (CO2) from fuel combustion during production of hydrogen | common-definitions | Mt CO2/yr | 3
Emissions¦CO2¦Energy¦Supply¦Hydrogen¦Electricity | Emissions of carbon dioxide (CO2) for production of hydrogen from electrolysis | common-definitions | Mt CO2/yr | 3
Emissions¦CO2¦Energy¦Supply¦Hydrogen¦Fossil | Emissions of carbon dioxide (CO2) for production of hydrogen from fossil fuels including natural gas, oil and coal | common-definitions | Mt CO2/yr | 3
Emissions¦CO2¦Energy¦Supply¦Hydrogen¦Fugitive | Fugitive emissions of carbon dioxide (CO2) during production of hydrogen | common-definitions | Mt CO2/yr | 3
Emissions¦CO2¦Energy¦Supply¦Hydrogen¦Gas | Emissions of carbon dioxide (CO2) for production of hydrogen from fossil methane ('natural gas') | common-definitions | Mt CO2/yr | 3
Emissions¦CO2¦Energy¦Supply¦Hydrogen¦Nuclear | Emissions of carbon dioxide (CO2) for production of hydrogen from nuclear energy (e.g. thermochemical water splitting with nuclear heat) | common-definitions | Mt CO2/yr | 3
Emissions¦CO2¦Energy¦Supply¦Hydrogen¦Oil | Emissions of carbon dioxide (CO2) for production of hydrogen from refined crude oil | common-definitions | Mt CO2/yr | 3
Emissions¦CO2¦Energy¦Supply¦Hydrogen¦Other | Emissions of carbon dioxide (CO2) for production of hydrogen from other sources | common-definitions | Mt CO2/yr | 3
Emissions¦CO2¦Energy¦Supply¦Hydrogen¦Solar | Emissions of carbon dioxide (CO2) for production of hydrogen from solar energy (e.g. thermochemical water splitting with solar heat) | common-definitions | Mt CO2/yr | 3
Emissions¦CO2¦Energy¦Supply¦Liquids | Emissions of carbon dioxide (CO2) for production of refined liquid fuels including oil products, fuels from gas and coal, synthetic fuels and biofuels | common-definitions | Mt CO2/yr | 2
Emissions¦CO2¦Energy¦Supply¦Liquids¦Biomass | Emissions of carbon dioxide (CO2) for production of liquid fuels from biomass | common-definitions | Mt CO2/yr | 3
Emissions¦CO2¦Energy¦Supply¦Liquids¦Coal | Emissions of carbon dioxide (CO2) for production of liquid fuels from coal | common-definitions | Mt CO2/yr | 3
Emissions¦CO2¦Energy¦Supply¦Liquids¦Combustion | Emissions of carbon dioxide (CO2) from fuel combustion during production of refined liquid fuels including oil products, fuels from gas and coal, synthetic fossil fuels and biofuels | common-definitions | Mt CO2/yr | 3
Emissions¦CO2¦Energy¦Supply¦Liquids¦Electricity | Emissions of carbon dioxide (CO2) for production of liquid synthetic fuels from electricity, i.e., e-fuels (if hydrogen is not explicitly modeled as an intermediate product) | common-definitions | Mt CO2/yr | 3
Emissions¦CO2¦Energy¦Supply¦Liquids¦Fossil | Emissions of carbon dioxide (CO2) for production of liquid fuels from fossil fuels including coal, natural gas and conventional/unconventional oil | common-definitions | Mt CO2/yr | 3
Emissions¦CO2¦Energy¦Supply¦Liquids¦Fugitive | Fugitive emissions of carbon dioxide (CO2) during production of refined liquid fuels including oil products, fuels from gas and coal, synthetic fossil fuels and biofuels | common-definitions | Mt CO2/yr | 3
Emissions¦CO2¦Energy¦Supply¦Liquids¦Gas | Emissions of carbon dioxide (CO2) for production of liquid fuels from fossil methane ('natural gas') | common-definitions | Mt CO2/yr | 3
Emissions¦CO2¦Energy¦Supply¦Liquids¦Hydrogen | Emissions of carbon dioxide (CO2) for production of liquid fuels from hydrogen (if hydrogen is explicitly modeled as a commodity and not an implicit intermediate product of the transformation technologies) | common-definitions | Mt CO2/yr | 3
Emissions¦CO2¦Energy¦Supply¦Liquids¦Oil | Emissions of carbon dioxide (CO2) for production of liquid fuels from refined crude oil | common-definitions | Mt CO2/yr | 3
Emissions¦CO2¦Energy¦Supply¦Liquids¦Other | Emissions of carbon dioxide (CO2) for production of sources that do not fit any other category | common-definitions | Mt CO2/yr | 3
Emissions¦CO2¦Energy¦Supply¦Other | Emissions of carbon dioxide (CO2) for other categories of energy supply | common-definitions | Mt CO2/yr | 2
Emissions¦CO2¦Energy¦Supply¦Solids | Emissions of carbon dioxide (CO2) for production of solid energy carriers, including coal, briquettes, coke, and wood pellets | common-definitions | Mt CO2/yr | 2
Emissions¦CO2¦Energy¦Supply¦Solids¦Biomass | Emissions of carbon dioxide (CO2) for production of solid biomass (e.g., commercial charcoal, wood chips, wood pellets), not including traditional bioenergy | common-definitions | Mt CO2/yr | 3
Emissions¦CO2¦Energy¦Supply¦Solids¦Coal | Emissions of carbon dioxide (CO2) for production of coal, lignite, and derived products (e.g., coke, briquettes) | common-definitions | Mt CO2/yr | 3
Emissions¦CO2¦Energy¦Supply¦Solids¦Combustion | Emissions of carbon dioxide (CO2) from fuel combustion during production of solid fuels | common-definitions | Mt CO2/yr | 3
Emissions¦CO2¦Energy¦Supply¦Solids¦Fugitive | Fugitive emissions of carbon dioxide (CO2) during production of solid fuels | common-definitions | Mt CO2/yr | 3
Emissions¦CO2¦Industrial Processes | Emissions of carbon dioxide (CO2) from industrial processes (IPCC categories 1A2, 1A5, 2A, 2B, 2C, 2E), including negative emissions such as those from cement carbonation processes and other forms of capture and storage on industrial processes | common-definitions | Mt CO2/yr | 1 |  |  | For a breakdown of carbon removals, see the 'Carbon Removal¦*' variables.
Emissions¦CO2¦Industrial Processes¦Cement | Emissions of carbon dioxide (CO2) from industrial processes (IPCC categories 1A2, 1A5, 2A, 2B, 2C, 2E) in the cement sector | common-definitions | Mt CO2/yr | 2
Emissions¦CO2¦Industrial Processes¦Chemicals | Emissions of carbon dioxide (CO2) from industrial processes (IPCC categories 1A2, 1A5, 2A, 2B, 2C, 2E) in the chemical sector | common-definitions | Mt CO2/yr | 2
Emissions¦CO2¦Industrial Processes¦Chemicals¦Ammonia | Emissions of carbon dioxide (CO2) from industrial processes (IPCC categories 1A2, 1A5, 2A, 2B, 2C, 2E) in the ammonia sector | common-definitions | Mt CO2/yr | 3
Emissions¦CO2¦Industrial Processes¦Chemicals¦High-Value Chemicals | Emissions of carbon dioxide (CO2) from industrial processes (IPCC categories 1A2, 1A5, 2A, 2B, 2C, 2E) in the high-value-chemicals sector | common-definitions | Mt CO2/yr | 3
Emissions¦CO2¦Industrial Processes¦Chemicals¦Methanol | Emissions of carbon dioxide (CO2) from industrial processes (IPCC categories 1A2, 1A5, 2A, 2B, 2C, 2E) in the methanol sector | common-definitions | Mt CO2/yr | 3
Emissions¦CO2¦Industrial Processes¦Chemicals¦Other Sector | Emissions of carbon dioxide (CO2) from industrial processes (IPCC categories 1A2, 1A5, 2A, 2B, 2C, 2E) in the other use in the chemical sector | common-definitions | Mt CO2/yr | 3
Emissions¦CO2¦Industrial Processes¦Iron and Steel | Emissions of carbon dioxide (CO2) from industrial processes (IPCC categories 1A2, 1A5, 2A, 2B, 2C, 2E) in the iron and steel sector | common-definitions | Mt CO2/yr | 2
Emissions¦CO2¦Industrial Processes¦Non-Ferrous Metals | Emissions of carbon dioxide (CO2) from industrial processes (IPCC categories 1A2, 1A5, 2A, 2B, 2C, 2E) in the non-ferrous metals sector | common-definitions | Mt CO2/yr | 2
Emissions¦CO2¦Industrial Processes¦Non-Metallic Minerals | Emissions of carbon dioxide (CO2) from industrial processes (IPCC categories 1A2, 1A5, 2A, 2B, 2C, 2E) in the non-metallic minerals sector excluding cement | common-definitions | Mt CO2/yr | 2
Emissions¦CO2¦Industrial Processes¦Other Sector | Emissions of carbon dioxide (CO2) from industrial processes (IPCC categories 1A2, 1A5, 2A, 2B, 2C, 2E) in the other industries | common-definitions | Mt CO2/yr | 3
Emissions¦CO2¦Industrial Processes¦Plastics | Emissions of carbon dioxide (CO2) from industrial processes (IPCC categories 1A2, 1A5, 2A, 2B, 2C, 2E) in the plastics sector | common-definitions | Mt CO2/yr | 2
Emissions¦CO2¦Industrial Processes¦Pulp and Paper | Emissions of carbon dioxide (CO2) from industrial processes (IPCC categories 1A2, 1A5, 2A, 2B, 2C, 2E) in the pulp and paper sector | common-definitions | Mt CO2/yr | 2
Emissions¦CO2¦Other | Emissions of carbon dioxide (CO2) from other sources (IPCC 1996 category 7 - IPCC 2006 category 5B) including fossil fuel fires and any sources or sinks that cannot be accommodated in other categories | common-definitions | Mt CO2/yr | 2 |  |  | This will be treated as a flux from the fossil reservoir to the atmosphere in climate models.
Emissions¦CO2¦Other Capture and Removal | Capture and removal of atmospheric carbon dioxide (CO2) using other net-negative technologies that are not directly linked to an emissions source, including direct air carbon capture and storage (DACCS) or enhanced weathering (EW), as well as durable wood products in building elements or plastics, mineral products, ocean fertilization, ocean alkalinity enhancement (OAE), and direct ocean capture. | common-definitions | Mt CO2/yr | 2 |  |  | This timeseries should be reported as negative values so that subcategories of emissions add up to net emissions 'Emissions¦CO2'. For a breakdown of carbon removals, see the 'Carbon Removal¦*' variables.
Emissions¦CO2¦Product Use | Emissions of carbon dioxide (CO2) from product use (IPCC category 2D, 2F and 2G) | common-definitions | Mt CO2/yr | 2
Emissions¦CO2¦Product Use¦Non-Energy Use | Emissions of carbon dioxide (CO2) from non-energy products from fuels (IPCC category 2D1 and 2D2) | common-definitions | Mt CO2/yr | 3
Emissions¦CO2¦Product Use¦ODS Substitutes | Emissions of carbon dioxide (CO2) from use of substitutes of ozone depleting substances (ODS) (IPCC categories 2F) | common-definitions | Mt CO2/yr | 3
Emissions¦CO2¦Product Use¦Other | Emissions of carbon dioxide (CO2) from other product use or manufacturing | common-definitions | Mt CO2/yr | 3
Emissions¦CO2¦Product Use¦Solvents | Emissions of carbon dioxide (CO2) from solvents use (IPCC category 2D3) | common-definitions | Mt CO2/yr | 3
Emissions¦CO2¦Waste | Emissions of carbon dioxide (CO2) from waste of fossil-based products through incineration or decomposition (IPCC 1996 category 6 - IPCC 2006 category 4), not including emissions from organic waste handling and decay | common-definitions | Mt CO2/yr | 2
Emissions¦CO¦AFOLU | Emissions of carbon monoxide (CO) from agriculture, forestry and other land use (IPCC 1996 category 4, 5 - IPCC 2006 category 3), including agricultural emissions from livestock, rice cultivation and soil management as well as emissions from land use and land-use change such as deforestation, conversion of non-forest natural land, and drained peatlands | common-definitions | Mt CO/yr | 1 |  |  | This variable reports the sum of sources and sinks including land-use methods such as soil carbon sequestration, biochar, forestry, and re/afforestation and agroforestry. It uses the model/scientific definition of AFOLU, and does not align with the reporting of national greenhouse gas inventories (NGHGI). For NGHGI-aligned reporting, see 'Emissions¦*¦AFOLU [NGHGI]'. Emissions reported in this category represent fluxes to/from the atmosphere from/to the land pool. For a breakdown of carbon removals, see the 'Carbon Removal¦*' variables. | [9 empty] | ["Emissions¦CO¦AFOLU¦Agriculture", "Emissions¦CO¦AFOLU¦Agricultural Waste Burning", "Emissions¦CO¦AFOLU¦Land"]
Emissions¦CO¦AFOLU [NGHGI] | Emissions of carbon monoxide (CO) from agriculture, forestry and other land use (IPCC 1996 category 4, 5 - IPCC 2006 category 3) in line with the national greenhouse gas inventories (NGHGI) | common-definitions | Mt CO/yr | 2 |  |  | This variable is optional, for instance used for comparison with national greenhouse gas inventories, but is not used for driving climate model simulations, and also not a component of 'Emissions¦*', for which the variable 'Emissions¦*¦AFOLU' with a model/scientific definition is used.
Emissions¦CO¦AFOLU¦Agricultural Waste Burning | Emissions from agricultural waste burning (IPCC 1996 category 4F - partially IPCC 2006 category 3C1) | common-definitions | Mt CO/yr | 2 |  |  | Also sometimes known as 'biomass burning' or 'open agricultural burning'
Emissions¦CO¦AFOLU¦Agriculture | Emissions of carbon monoxide (CO) from the agriculture sector (IPCC 1996 category 4 - IPCC 2006 category 3A and 3C except 3C1) | common-definitions | Mt CO/yr | 2
Emissions¦CO¦AFOLU¦Agriculture¦Livestock | Emissions of carbon monoxide (CO) from livestock in the agriculture sector (IPCC 1996 category 4A and 4B - IPCC 2006 category 3A) | common-definitions | Mt CO/yr | 2
Emissions¦CO¦AFOLU¦Agriculture¦Livestock¦Enteric Fermentation | Emissions of carbon monoxide (CO) from enteric fermentation of livestock (IPCC 1996 category 4A - IPCC 2006 category 3A1) in the agriculture sector | common-definitions | Mt CO/yr | 3
Emissions¦CO¦AFOLU¦Agriculture¦Livestock¦Manure Management | Emissions of carbon monoxide (CO) from processes involving manure (waste) management in Livestock in the agriculture sector (IPCC 1996 category 4B - IPCC 2006 category 3A2) | common-definitions | Mt CO/yr | 3
Emissions¦CO¦AFOLU¦Agriculture¦Managed Soils | Emissions of carbon monoxide (CO) from soil management practices in the agriculture sector (IPCC 1996 category 4D - IPCC 2006 category 3C4 and 3C5) | common-definitions | Mt CO/yr | 3
Emissions¦CO¦AFOLU¦Agriculture¦Rice | Emissions of carbon monoxide (CO) from rice cultivation (IPCC 1996 category 4C - IPCC 2006 category 3C7) | common-definitions | Mt CO/yr | 3
Emissions¦CO¦AFOLU¦Land | Emissions of carbon monoxide (CO) from forestry and other land use and land use change. Removals in this variable include agroforestry, re/afforestation, biochar, soil carbon management and forest management. | common-definitions | Mt CO/yr | 2
Emissions¦CO¦AFOLU¦Land¦Fires | Emissions from land fires and deforestation & degradation fires | common-definitions | Mt CO/yr | 3
Emissions¦CO¦AFOLU¦Land¦Fires¦Forest Burning | Emissions from boreal forest fires, temperate forest fires, and tropical deforestation & degradation fires | common-definitions | Mt CO/yr | 3
Emissions¦CO¦AFOLU¦Land¦Fires¦Grassland Burning | Emissions from savanna, grassland, and shrubland fires | common-definitions | Mt CO/yr | 3
Emissions¦CO¦AFOLU¦Land¦Fires¦Peat Burning | Emissions from peat fires | common-definitions | Mt CO/yr | 3
Emissions¦CO¦AFOLU¦Land¦Harvested Wood Products | Emissions and removals from harvested wood products (HWP) (no clear IPCC 1996 category - IPCC 2006 category 3D1) | common-definitions | Mt CO/yr | 3
Emissions¦CO¦AFOLU¦Land¦Land Use and Land-Use Change | Emissions and removals from forest land, cropland, grassland, settlements and other natural land (partially IPCC 1996 category 5 - IPCC 2006 category 3B except 3B1biii, 3B2biii, 3B3biii, 3B5biv, 3B6biv and 3B4). | common-definitions | Mt CO/yr | 3 |  |  | This variable only includes anthropogenic emissions, but does not include emissions from managed or rewetted wetlands.
Emissions¦CO¦AFOLU¦Land¦Other | Emissions and removals from land that cannot be accommodated in other categories (no clear IPCC 1996 category - IPCC 2006 category 3D2) | common-definitions | Mt CO/yr | 3
Emissions¦CO¦AFOLU¦Land¦Wetlands | Emissions of carbon monoxide (CO) from managed wetlands (e.g., peatland), including emissions from drained wetlands used for agriculture, forestry or other uses (IPCC 2006 categories 3B1biii, 3B2biii and 3B3biii, 3B5biv, 3B6biv), and emissions from rewetted wetlands (IPCC 2006 category 3B4) | common-definitions | Mt CO/yr | 3 |  |  | Includes reservoirs as a managed sub-division and natural rivers and lakes as unmanaged sub-divisions. Includes drained and rewetted wetlands, does not include natural emissions from intact wetlands.
Emissions¦CO¦Energy | Emissions of carbon monoxide (CO) from energy use, including fugitive emissions from fuels (IPCC category 1A (except manufacturing 1A2 and other unspecified 1A5), 1B), reporting the sum of sources and sinks, including negative emissions from carbon capture and removal using BECCS and other forms of CCS on energy supply and demand for instance for Oil, Gas, and Coal, as well as bio-oil storage and synthetic fuels | common-definitions | Mt CO/yr | 1 |  |  | For a breakdown of carbon removals, see the 'Carbon Removal¦*' variables. | [9 empty] | ["Emissions¦CO¦Energy¦Supply", "Emissions¦CO¦Energy¦Demand"]
Emissions¦CO¦Energy and Industrial Processes | Emissions of carbon monoxide (CO) from energy use in supply and demand sectors (IPCC category 1A, 1B) and from industrial processes (IPCC categories 1A2, 1A5, 2A, 2B, 2C, 2E), including emissions from international bunker fuels. This is the sum of sources and sinks, and includes negative emisisons in these sectors, for instance from bioenergy with CCS (BECCS) | common-definitions | Mt CO/yr | 2 |  |  | For a breakdown of carbon removals, see the 'Carbon Removal¦*' variables. | [9 empty] | ["Emissions¦CO¦Energy", "Emissions¦CO¦Industrial Processes"]
Emissions¦CO¦Energy¦Demand | Emissions of carbon monoxide (CO) from fuel combustion in industry (IPCC category 1A2), residential, commercial, institutional sectors and agriculture, forestry, fishing (AFOFI) (IPCC category 1A4a, 1A4b, 1A4c), and the transportation sector (IPCC category 1A3), excluding pipeline emissions (IPCC category 1A3ei). This is the sum of sources and sinks, including negative emissions such as the demand-side use of bioenergy with CCS (BECCS) | common-definitions | Mt CO/yr | 1
Emissions¦CO¦Energy¦Demand¦AFOFI | Emissions of carbon monoxide (CO) from fuel combustion in agriculture, forestry, fishing (AFOFI) (IPCC category 1A4c) | common-definitions | Mt CO/yr | 2
Emissions¦CO¦Energy¦Demand¦Bunkers | Emissions of carbon monoxide (CO) from international bunker fuels (IPCC category 1A3ai and 1A3di) | common-definitions | Mt CO/yr | 2
Emissions¦CO¦Energy¦Demand¦Bunkers¦International Aviation | Emissions of carbon monoxide (CO) from bunker fuels for international aviation | common-definitions | Mt CO/yr | 2
Emissions¦CO¦Energy¦Demand¦Bunkers¦International Shipping | Emissions of carbon monoxide (CO) from bunker fuels for international shipping | common-definitions | Mt CO/yr | 2
Emissions¦CO¦Energy¦Demand¦Commercial | Emissions of carbon monoxide (CO) from fuel combustion in the commercial and institutional sectors (IPCC category 1A4a) | common-definitions | Mt CO/yr | 2
Emissions¦CO¦Energy¦Demand¦Industry | Emissions of carbon monoxide (CO) from fuel combustion in industry (IPCC category 1A2) | common-definitions | Mt CO/yr | 2
Emissions¦CO¦Energy¦Demand¦Other Sector | Emissions of carbon monoxide (CO) from fuel combustion in other sectors | common-definitions | Mt CO/yr | 2
Emissions¦CO¦Energy¦Demand¦Residential | Emissions of carbon monoxide (CO) from fuel combustion in the residential sector (IPCC category 1A4b) | common-definitions | Mt CO/yr | 2
Emissions¦CO¦Energy¦Demand¦Residential and Commercial | Emissions of carbon monoxide (CO) from fuel combustion in residential, commercial and institutional sectors (IPCC category 1A4a and 1A4b) | common-definitions | Mt CO/yr | 2
Emissions¦CO¦Energy¦Demand¦Residential and Commercial and AFOFI | Emissions of carbon monoxide (CO) from fuel combustion in residential, commercial and institutional sectors (IPCC category 1A4a and 1A4b) and agriculture, forestry and fishing (AFOFI) (IPCC category 1A4c) | common-definitions | Mt CO/yr | 2
Emissions¦CO¦Energy¦Demand¦Transportation | Emissions of carbon monoxide (CO) from fuel combustion in transportation (IPCC category 1A3), excluding emissions from international bunker fuels (IPCC category 1A3ai and 1A3di), excluding pipeline emissions (IPCC category 1A3ei) | common-definitions | Mt CO/yr | 2
Emissions¦CO¦Energy¦Demand¦Transportation¦Bus | Emissions of carbon monoxide (CO) from fuel combustion by passenger buses | common-definitions | Mt CO/yr | 3
Emissions¦CO¦Energy¦Demand¦Transportation¦Domestic Aviation | Emissions of carbon monoxide (CO) from fuel combustion in domestic aviation, excluding emissions from bunker fuels in international aviation | common-definitions | Mt CO/yr | 2
Emissions¦CO¦Energy¦Demand¦Transportation¦Domestic Shipping | Emissions of carbon monoxide (CO) from fuel combustion in domestic shipping, excluding emissions from bunker fuels in international shipping | common-definitions | Mt CO/yr | 3
Emissions¦CO¦Energy¦Demand¦Transportation¦Light-Duty Vehicle | Emissions of carbon monoxide (CO) from fuel combustion by light-duty vehicles | common-definitions | Mt CO/yr | 3
Emissions¦CO¦Energy¦Demand¦Transportation¦Light-Duty Vehicle¦Compact Car | Emissions of carbon monoxide (CO) from fuel combustion by compact cars | common-definitions | Mt CO/yr | 4
Emissions¦CO¦Energy¦Demand¦Transportation¦Light-Duty Vehicle¦Large Car and SUV | Emissions of carbon monoxide (CO) from fuel combustion by large cars and sports-utility vehicles (SUV) | common-definitions | Mt CO/yr | 4
Emissions¦CO¦Energy¦Demand¦Transportation¦Light-Duty Vehicle¦Midsize Car | Emissions of carbon monoxide (CO) from fuel combustion by midsize cars | common-definitions | Mt CO/yr | 4
Emissions¦CO¦Energy¦Demand¦Transportation¦Light-Duty Vehicle¦Subcompact Car | Emissions of carbon monoxide (CO) from fuel combustion by subcompact cars | common-definitions | Mt CO/yr | 4
Emissions¦CO¦Energy¦Demand¦Transportation¦Light-Duty Vehicle¦Two-Wheeler | Emissions of carbon monoxide (CO) from fuel combustion by two-wheelers | common-definitions | Mt CO/yr | 4
Emissions¦CO¦Energy¦Demand¦Transportation¦Rail | Emissions of carbon monoxide (CO) from fuel combustion by railways | common-definitions | Mt CO/yr | 3
Emissions¦CO¦Energy¦Demand¦Transportation¦Truck | Emissions of carbon monoxide (CO) from fuel combustion by trucks | common-definitions | Mt CO/yr | 3
Emissions¦CO¦Energy¦Supply | Emissions of carbon monoxide (CO) from fuel combustion and fugitive emissions from fuels, including electricity and heat production and distribution (IPCC category 1A1a), other energy conversion (e.g., refineries, synfuel production, solid fuel processing, IPCC category 1Ab, 1Ac), incl. pipeline transportation (IPCC category 1A3ei), fugitive emissions from fuels (IPCC category 1B) and emissions from carbon dioxide transport and storage (IPCC category 1C) | common-definitions | Mt CO/yr | 1
Emissions¦CO¦Energy¦Supply¦Combustion | Emissions of carbon monoxide (CO) from fuel combustion in energy supply, including electricity and heat production and distribution (IPCC category 1A1a), other energy conversion (e.g. refineries, synfuel production, solid fuel processing, IPCC category 1Ab, 1Ac), incl. pipeline transportation (IPCC category 1A3ei) and emissions from carbon dioxide transport and storage (IPCC category 1C) | common-definitions | Mt CO/yr | 3
Emissions¦CO¦Energy¦Supply¦Electricity | Emissions of carbon monoxide (CO) for electricity generation | common-definitions | Mt CO/yr | 2
Emissions¦CO¦Energy¦Supply¦Fugitive | Fugitive emissions of carbon monoxide (CO) from fuels in energy extraction, processing, storage and transport (IPCC category 1B) | common-definitions | Mt CO/yr | 3
Emissions¦CO¦Energy¦Supply¦Gases | Emissions of carbon monoxide (CO) for production of gaseous fuels including natural gas and biogas, not including hydrogen | common-definitions | Mt CO/yr | 2
Emissions¦CO¦Energy¦Supply¦Gases¦Biomass | Emissions of carbon monoxide (CO) for production of gaseous fuels from biogenic sources, mainly biogas | common-definitions | Mt CO/yr | 3
Emissions¦CO¦Energy¦Supply¦Gases¦Coal | Emissions of carbon monoxide (CO) for production of gaseous fuels from fossil coal gasification | common-definitions | Mt CO/yr | 3
Emissions¦CO¦Energy¦Supply¦Gases¦Combustion | Emissions of carbon monoxide (CO) from fuel combustion during production of gaseous fuels not including hydrogen | common-definitions | Mt CO/yr | 3
Emissions¦CO¦Energy¦Supply¦Gases¦Electricity | Emissions of carbon monoxide (CO) for production of gas from electricity i.e., 'power-to-gas' (if hydrogen is not explicitly modeled as an intermediate product) | common-definitions | Mt CO/yr | 3
Emissions¦CO¦Energy¦Supply¦Gases¦Fossil | Emissions of carbon monoxide (CO) for production of gaseous fuels from fossil fuels including natural gas and coal | common-definitions | Mt CO/yr | 3
Emissions¦CO¦Energy¦Supply¦Gases¦Fugitive | Fugitive emissions of carbon monoxide (CO) during production of gaseous fuels not including hydrogen | common-definitions | Mt CO/yr | 3
Emissions¦CO¦Energy¦Supply¦Gases¦Gas | Emissions of carbon monoxide (CO) for production of fossil methane ('natural gas') | common-definitions | Mt CO/yr | 3
Emissions¦CO¦Energy¦Supply¦Gases¦Hydrogen | Emissions of carbon monoxide (CO) for production of gaseous fuels from hydrogen (if hydrogen is explicitly modeled as a commodity and not an implicit intermediate product of the transformation technologies) | common-definitions | Mt CO/yr | 3
Emissions¦CO¦Energy¦Supply¦Gases¦Other | Emissions of carbon monoxide (CO) for production of gaseous fuels from sources that do not fit any other category | common-definitions | Mt CO/yr | 3
Emissions¦CO¦Energy¦Supply¦Heat | Emissions of carbon monoxide (CO) for production of centralized heat | common-definitions | Mt CO/yr | 2
Emissions¦CO¦Energy¦Supply¦Heat¦Biomass | Emissions of carbon monoxide (CO) for production of centralized heat from biomass, including biogas | common-definitions | Mt CO/yr | 3
Emissions¦CO¦Energy¦Supply¦Heat¦Coal | Emissions of carbon monoxide (CO) for production of centralized heat from coal | common-definitions | Mt CO/yr | 3
Emissions¦CO¦Energy¦Supply¦Heat¦Combustion | Emissions of carbon monoxide (CO) from fuel combustion during production of heat | common-definitions | Mt CO/yr | 3
Emissions¦CO¦Energy¦Supply¦Heat¦Electricity | Emissions of carbon monoxide (CO) for production of centralized heat from electricity | common-definitions | Mt CO/yr | 3
Emissions¦CO¦Energy¦Supply¦Heat¦Fossil | Emissions of carbon monoxide (CO) for production of centralized heat from fossil fuels including natural gas, oil and coal | common-definitions | Mt CO/yr | 3
Emissions¦CO¦Energy¦Supply¦Heat¦Fugitive | Fugitive emissions of carbon monoxide (CO) during production of heat | common-definitions | Mt CO/yr | 3
Emissions¦CO¦Energy¦Supply¦Heat¦Gas | Emissions of carbon monoxide (CO) for production of centralized heat from fossil methane ('natural gas') | common-definitions | Mt CO/yr | 3
Emissions¦CO¦Energy¦Supply¦Heat¦Geothermal | Emissions of carbon monoxide (CO) for production of centralized heat from geothermal energy excluding ground-source heat pumps | common-definitions | Mt CO/yr | 3
Emissions¦CO¦Energy¦Supply¦Heat¦Hydrogen | Emissions of carbon monoxide (CO) for production of centralized heat from hydrogen | common-definitions | Mt CO/yr | 3
Emissions¦CO¦Energy¦Supply¦Heat¦Nuclear | Emissions of carbon monoxide (CO) for production of centralized heat from nuclear energy | common-definitions | Mt CO/yr | 3
Emissions¦CO¦Energy¦Supply¦Heat¦Oil | Emissions of carbon monoxide (CO) for production of centralized heat from refined crude oil | common-definitions | Mt CO/yr | 3
Emissions¦CO¦Energy¦Supply¦Heat¦Other | Emissions of carbon monoxide (CO) for production of centralized heat from sources that do not fit any other category | common-definitions | Mt CO/yr | 3
Emissions¦CO¦Energy¦Supply¦Heat¦Solar | Emissions of carbon monoxide (CO) for production of centralized heat from solar energy | common-definitions | Mt CO/yr | 3
Emissions¦CO¦Energy¦Supply¦Hydrogen | Emissions of carbon monoxide (CO) for production of hydrogen | common-definitions | Mt CO/yr | 2
Emissions¦CO¦Energy¦Supply¦Hydrogen¦Biomass | Emissions of carbon monoxide (CO) for production of hydrogen generated from biomass | common-definitions | Mt CO/yr | 3
Emissions¦CO¦Energy¦Supply¦Hydrogen¦Coal | Emissions of carbon monoxide (CO) for production of hydrogen from coal | common-definitions | Mt CO/yr | 3
Emissions¦CO¦Energy¦Supply¦Hydrogen¦Combustion | Emissions of carbon monoxide (CO) from fuel combustion during production of hydrogen | common-definitions | Mt CO/yr | 3
Emissions¦CO¦Energy¦Supply¦Hydrogen¦Electricity | Emissions of carbon monoxide (CO) for production of hydrogen from electrolysis | common-definitions | Mt CO/yr | 3
Emissions¦CO¦Energy¦Supply¦Hydrogen¦Fossil | Emissions of carbon monoxide (CO) for production of hydrogen from fossil fuels including natural gas, oil and coal | common-definitions | Mt CO/yr | 3
Emissions¦CO¦Energy¦Supply¦Hydrogen¦Fugitive | Fugitive emissions of carbon monoxide (CO) during production of hydrogen | common-definitions | Mt CO/yr | 3
Emissions¦CO¦Energy¦Supply¦Hydrogen¦Gas | Emissions of carbon monoxide (CO) for production of hydrogen from fossil methane ('natural gas') | common-definitions | Mt CO/yr | 3
Emissions¦CO¦Energy¦Supply¦Hydrogen¦Nuclear | Emissions of carbon monoxide (CO) for production of hydrogen from nuclear energy (e.g. thermochemical water splitting with nuclear heat) | common-definitions | Mt CO/yr | 3
Emissions¦CO¦Energy¦Supply¦Hydrogen¦Oil | Emissions of carbon monoxide (CO) for production of hydrogen from refined crude oil | common-definitions | Mt CO/yr | 3
Emissions¦CO¦Energy¦Supply¦Hydrogen¦Other | Emissions of carbon monoxide (CO) for production of hydrogen from other sources | common-definitions | Mt CO/yr | 3
Emissions¦CO¦Energy¦Supply¦Hydrogen¦Solar | Emissions of carbon monoxide (CO) for production of hydrogen from solar energy (e.g. thermochemical water splitting with solar heat) | common-definitions | Mt CO/yr | 3
Emissions¦CO¦Energy¦Supply¦Liquids | Emissions of carbon monoxide (CO) for production of refined liquid fuels including oil products, fuels from gas and coal, synthetic fuels and biofuels | common-definitions | Mt CO/yr | 2
Emissions¦CO¦Energy¦Supply¦Liquids¦Biomass | Emissions of carbon monoxide (CO) for production of liquid fuels from biomass | common-definitions | Mt CO/yr | 3
Emissions¦CO¦Energy¦Supply¦Liquids¦Coal | Emissions of carbon monoxide (CO) for production of liquid fuels from coal | common-definitions | Mt CO/yr | 3
Emissions¦CO¦Energy¦Supply¦Liquids¦Combustion | Emissions of carbon monoxide (CO) from fuel combustion during production of refined liquid fuels including oil products, fuels from gas and coal, synthetic fossil fuels and biofuels | common-definitions | Mt CO/yr | 3
Emissions¦CO¦Energy¦Supply¦Liquids¦Electricity | Emissions of carbon monoxide (CO) for production of liquid synthetic fuels from electricity, i.e., e-fuels (if hydrogen is not explicitly modeled as an intermediate product) | common-definitions | Mt CO/yr | 3
Emissions¦CO¦Energy¦Supply¦Liquids¦Fossil | Emissions of carbon monoxide (CO) for production of liquid fuels from fossil fuels including coal, natural gas and conventional/unconventional oil | common-definitions | Mt CO/yr | 3
Emissions¦CO¦Energy¦Supply¦Liquids¦Fugitive | Fugitive emissions of carbon monoxide (CO) during production of refined liquid fuels including oil products, fuels from gas and coal, synthetic fossil fuels and biofuels | common-definitions | Mt CO/yr | 3
Emissions¦CO¦Energy¦Supply¦Liquids¦Gas | Emissions of carbon monoxide (CO) for production of liquid fuels from fossil methane ('natural gas') | common-definitions | Mt CO/yr | 3
Emissions¦CO¦Energy¦Supply¦Liquids¦Hydrogen | Emissions of carbon monoxide (CO) for production of liquid fuels from hydrogen (if hydrogen is explicitly modeled as a commodity and not an implicit intermediate product of the transformation technologies) | common-definitions | Mt CO/yr | 3
Emissions¦CO¦Energy¦Supply¦Liquids¦Oil | Emissions of carbon monoxide (CO) for production of liquid fuels from refined crude oil | common-definitions | Mt CO/yr | 3
Emissions¦CO¦Energy¦Supply¦Liquids¦Other | Emissions of carbon monoxide (CO) for production of sources that do not fit any other category | common-definitions | Mt CO/yr | 3
Emissions¦CO¦Energy¦Supply¦Other | Emissions of carbon monoxide (CO) for other categories of energy supply | common-definitions | Mt CO/yr | 2
Emissions¦CO¦Energy¦Supply¦Solids | Emissions of carbon monoxide (CO) for production of solid energy carriers, including coal, briquettes, coke, and wood pellets | common-definitions | Mt CO/yr | 2
Emissions¦CO¦Energy¦Supply¦Solids¦Biomass | Emissions of carbon monoxide (CO) for production of solid biomass (e.g., commercial charcoal, wood chips, wood pellets), not including traditional bioenergy | common-definitions | Mt CO/yr | 3
Emissions¦CO¦Energy¦Supply¦Solids¦Coal | Emissions of carbon monoxide (CO) for production of coal, lignite, and derived products (e.g., coke, briquettes) | common-definitions | Mt CO/yr | 3
Emissions¦CO¦Energy¦Supply¦Solids¦Combustion | Emissions of carbon monoxide (CO) from fuel combustion during production of solid fuels | common-definitions | Mt CO/yr | 3
Emissions¦CO¦Energy¦Supply¦Solids¦Fugitive | Fugitive emissions of carbon monoxide (CO) during production of solid fuels | common-definitions | Mt CO/yr | 3
Emissions¦CO¦Industrial Processes | Emissions of carbon monoxide (CO) from industrial processes (IPCC categories 1A2, 1A5, 2A, 2B, 2C, 2E), including negative emissions such as those from cement carbonation processes and other forms of capture and storage on industrial processes | common-definitions | Mt CO/yr | 1 |  |  | For a breakdown of carbon removals, see the 'Carbon Removal¦*' variables.
Emissions¦CO¦Industrial Processes¦Cement | Emissions of carbon monoxide (CO) from industrial processes (IPCC categories 1A2, 1A5, 2A, 2B, 2C, 2E) in the cement sector | common-definitions | Mt CO/yr | 2
Emissions¦CO¦Industrial Processes¦Chemicals | Emissions of carbon monoxide (CO) from industrial processes (IPCC categories 1A2, 1A5, 2A, 2B, 2C, 2E) in the chemical sector | common-definitions | Mt CO/yr | 2
Emissions¦CO¦Industrial Processes¦Chemicals¦Ammonia | Emissions of carbon monoxide (CO) from industrial processes (IPCC categories 1A2, 1A5, 2A, 2B, 2C, 2E) in the ammonia sector | common-definitions | Mt CO/yr | 3
Emissions¦CO¦Industrial Processes¦Chemicals¦High-Value Chemicals | Emissions of carbon monoxide (CO) from industrial processes (IPCC categories 1A2, 1A5, 2A, 2B, 2C, 2E) in the high-value-chemicals sector | common-definitions | Mt CO/yr | 3
Emissions¦CO¦Industrial Processes¦Chemicals¦Methanol | Emissions of carbon monoxide (CO) from industrial processes (IPCC categories 1A2, 1A5, 2A, 2B, 2C, 2E) in the methanol sector | common-definitions | Mt CO/yr | 3
Emissions¦CO¦Industrial Processes¦Chemicals¦Other Sector | Emissions of carbon monoxide (CO) from industrial processes (IPCC categories 1A2, 1A5, 2A, 2B, 2C, 2E) in the other use in the chemical sector | common-definitions | Mt CO/yr | 3
Emissions¦CO¦Industrial Processes¦Iron and Steel | Emissions of carbon monoxide (CO) from industrial processes (IPCC categories 1A2, 1A5, 2A, 2B, 2C, 2E) in the iron and steel sector | common-definitions | Mt CO/yr | 2
Emissions¦CO¦Industrial Processes¦Non-Ferrous Metals | Emissions of carbon monoxide (CO) from industrial processes (IPCC categories 1A2, 1A5, 2A, 2B, 2C, 2E) in the non-ferrous metals sector | common-definitions | Mt CO/yr | 2
Emissions¦CO¦Industrial Processes¦Non-Metallic Minerals | Emissions of carbon monoxide (CO) from industrial processes (IPCC categories 1A2, 1A5, 2A, 2B, 2C, 2E) in the non-metallic minerals sector excluding cement | common-definitions | Mt CO/yr | 2
Emissions¦CO¦Industrial Processes¦Other Sector | Emissions of carbon monoxide (CO) from industrial processes (IPCC categories 1A2, 1A5, 2A, 2B, 2C, 2E) in the other industries | common-definitions | Mt CO/yr | 3
Emissions¦CO¦Industrial Processes¦Plastics | Emissions of carbon monoxide (CO) from industrial processes (IPCC categories 1A2, 1A5, 2A, 2B, 2C, 2E) in the plastics sector | common-definitions | Mt CO/yr | 2
Emissions¦CO¦Industrial Processes¦Pulp and Paper | Emissions of carbon monoxide (CO) from industrial processes (IPCC categories 1A2, 1A5, 2A, 2B, 2C, 2E) in the pulp and paper sector | common-definitions | Mt CO/yr | 2
Emissions¦CO¦Other | Emissions of carbon monoxide (CO) from other sources (IPCC 1996 category 7 - IPCC 2006 category 5B) including fossil fuel fires and any sources or sinks that cannot be accommodated in other categories | common-definitions | Mt CO/yr | 2 |  |  | This will be treated as a flux from the fossil reservoir to the atmosphere in climate models.
Emissions¦CO¦Other Capture and Removal | Capture and removal of atmospheric carbon monoxide (CO) using other net-negative technologies that are not directly linked to an emissions source, including direct air carbon capture and storage (DACCS) or enhanced weathering (EW), as well as durable wood products in building elements or plastics, mineral products, ocean fertilization, ocean alkalinity enhancement (OAE), and direct ocean capture. | common-definitions | Mt CO/yr | 2 |  |  | This timeseries should be reported as negative values so that subcategories of emissions add up to net emissions 'Emissions¦CO'. For a breakdown of carbon removals, see the 'Carbon Removal¦*' variables.
Emissions¦CO¦Product Use | Emissions of carbon monoxide (CO) from product use (IPCC category 2D, 2F and 2G) | common-definitions | Mt CO/yr | 2
Emissions¦CO¦Product Use¦Non-Energy Use | Emissions of carbon monoxide (CO) from non-energy products from fuels (IPCC category 2D1 and 2D2) | common-definitions | Mt CO/yr | 3
Emissions¦CO¦Product Use¦ODS Substitutes | Emissions of carbon monoxide (CO) from use of substitutes of ozone depleting substances (ODS) (IPCC categories 2F) | common-definitions | Mt CO/yr | 3
Emissions¦CO¦Product Use¦Other | Emissions of carbon monoxide (CO) from other product use or manufacturing | common-definitions | Mt CO/yr | 3
Emissions¦CO¦Product Use¦Solvents | Emissions of carbon monoxide (CO) from solvents use (IPCC category 2D3) | common-definitions | Mt CO/yr | 3
Emissions¦CO¦Waste | Emissions of carbon monoxide (CO) from waste of fossil-based products through incineration or decomposition (IPCC 1996 category 6 - IPCC 2006 category 4), not including emissions from organic waste handling and decay | common-definitions | Mt CO/yr | 2
Emissions¦F-Gases | Emissions of F-gas emissions, including sulfur hexafluoride (SF6), hydrofluorocarbons (HFCs), perfluorocarbons (PFCs) to the atmosphere | common-definitions | Mt CO2-equiv/yr | 1 |  |  | Net emissions 'Emissions¦CO2' = 'Gross Emissions¦CO2' + 'Gross Removals¦CO2'. For a breakdown of carbon removals, see the 'Carbon Removal¦*' variables. | [9 empty] | ["Emissions¦F-Gases¦AFOLU", "Emissions¦F-Gases¦Energy", "Emissions¦F-Gases¦Industrial Processes", "Emissions¦F-Gases¦Waste", "Emissions¦F-Gases¦Other Capture and Removal", "Emissions¦F-Gases¦Product Use", "Emissions¦F-Gases¦Other"]
Emissions¦HFC | Emissions of hydrofluorocarbons (HFCs), provided as aggregate HFC134a-equivalents to the atmosphere | common-definitions | kt HFC134a-equiv/yr | 1 |  |  | Net emissions 'Emissions¦CO2' = 'Gross Emissions¦CO2' + 'Gross Removals¦CO2'. For a breakdown of carbon removals, see the 'Carbon Removal¦*' variables. | [9 empty] | ["Emissions¦HFC¦AFOLU", "Emissions¦HFC¦Energy", "Emissions¦HFC¦Industrial Processes", "Emissions¦HFC¦Waste", "Emissions¦HFC¦Other Capture and Removal", "Emissions¦HFC¦Product Use", "Emissions¦HFC¦Other"]
Emissions¦HFC¦HFC125 | Emissions of HFC125 to the atmosphere | common-definitions | kt HFC125/yr | 1 |  |  | Net emissions 'Emissions¦CO2' = 'Gross Emissions¦CO2' + 'Gross Removals¦CO2'. For a breakdown of carbon removals, see the 'Carbon Removal¦*' variables. | [9 empty] | ["Emissions¦HFC¦HFC125¦AFOLU", "Emissions¦HFC¦HFC125¦Energy", "Emissions¦HFC¦HFC125¦Industrial Processes", "Emissions¦HFC¦HFC125¦Waste", "Emissions¦HFC¦HFC125¦Other Capture and Removal", "Emissions¦HFC¦HFC125¦Product Use", "Emissions¦HFC¦HFC125¦Other"]
Emissions¦HFC¦HFC134a | Emissions of HFC134a to the atmosphere | common-definitions | kt HFC134a/yr | 1 |  |  | Net emissions 'Emissions¦CO2' = 'Gross Emissions¦CO2' + 'Gross Removals¦CO2'. For a breakdown of carbon removals, see the 'Carbon Removal¦*' variables. | [9 empty] | ["Emissions¦HFC¦HFC134a¦AFOLU", "Emissions¦HFC¦HFC134a¦Energy", "Emissions¦HFC¦HFC134a¦Industrial Processes", "Emissions¦HFC¦HFC134a¦Waste", "Emissions¦HFC¦HFC134a¦Other Capture and Removal", "Emissions¦HFC¦HFC134a¦Product Use", "Emissions¦HFC¦HFC134a¦Other"]
Emissions¦HFC¦HFC143a | Emissions of HFC143a to the atmosphere | common-definitions | kt HFC143a/yr | 1 |  |  | Net emissions 'Emissions¦CO2' = 'Gross Emissions¦CO2' + 'Gross Removals¦CO2'. For a breakdown of carbon removals, see the 'Carbon Removal¦*' variables. | [9 empty] | ["Emissions¦HFC¦HFC143a¦AFOLU", "Emissions¦HFC¦HFC143a¦Energy", "Emissions¦HFC¦HFC143a¦Industrial Processes", "Emissions¦HFC¦HFC143a¦Waste", "Emissions¦HFC¦HFC143a¦Other Capture and Removal", "Emissions¦HFC¦HFC143a¦Product Use", "Emissions¦HFC¦HFC143a¦Other"]
Emissions¦HFC¦HFC227ea | Emissions of HFC227ea to the atmosphere | common-definitions | kt HFC227ea/yr | 1 |  |  | Net emissions 'Emissions¦CO2' = 'Gross Emissions¦CO2' + 'Gross Removals¦CO2'. For a breakdown of carbon removals, see the 'Carbon Removal¦*' variables. | [9 empty] | ["Emissions¦HFC¦HFC227ea¦AFOLU", "Emissions¦HFC¦HFC227ea¦Energy", "Emissions¦HFC¦HFC227ea¦Industrial Processes", "Emissions¦HFC¦HFC227ea¦Waste", "Emissions¦HFC¦HFC227ea¦Other Capture and Removal", "Emissions¦HFC¦HFC227ea¦Product Use", "Emissions¦HFC¦HFC227ea¦Other"]
Emissions¦HFC¦HFC23 | Emissions of HFC23 to the atmosphere | common-definitions | kt HFC23/yr | 1 |  |  | Net emissions 'Emissions¦CO2' = 'Gross Emissions¦CO2' + 'Gross Removals¦CO2'. For a breakdown of carbon removals, see the 'Carbon Removal¦*' variables. | [9 empty] | ["Emissions¦HFC¦HFC23¦AFOLU", "Emissions¦HFC¦HFC23¦Energy", "Emissions¦HFC¦HFC23¦Industrial Processes", "Emissions¦HFC¦HFC23¦Waste", "Emissions¦HFC¦HFC23¦Other Capture and Removal", "Emissions¦HFC¦HFC23¦Product Use", "Emissions¦HFC¦HFC23¦Other"]
Emissions¦HFC¦HFC245fa | Emissions of HFC245fa to the atmosphere | common-definitions | kt HFC245fa/yr | 1 |  |  | Net emissions 'Emissions¦CO2' = 'Gross Emissions¦CO2' + 'Gross Removals¦CO2'. For a breakdown of carbon removals, see the 'Carbon Removal¦*' variables. | [9 empty] | ["Emissions¦HFC¦HFC245fa¦AFOLU", "Emissions¦HFC¦HFC245fa¦Energy", "Emissions¦HFC¦HFC245fa¦Industrial Processes", "Emissions¦HFC¦HFC245fa¦Waste", "Emissions¦HFC¦HFC245fa¦Other Capture and Removal", "Emissions¦HFC¦HFC245fa¦Product Use", "Emissions¦HFC¦HFC245fa¦Other"]
Emissions¦HFC¦HFC32 | Emissions of HFC32 to the atmosphere | common-definitions | kt HFC32/yr | 1 |  |  | Net emissions 'Emissions¦CO2' = 'Gross Emissions¦CO2' + 'Gross Removals¦CO2'. For a breakdown of carbon removals, see the 'Carbon Removal¦*' variables. | [9 empty] | ["Emissions¦HFC¦HFC32¦AFOLU", "Emissions¦HFC¦HFC32¦Energy", "Emissions¦HFC¦HFC32¦Industrial Processes", "Emissions¦HFC¦HFC32¦Waste", "Emissions¦HFC¦HFC32¦Other Capture and Removal", "Emissions¦HFC¦HFC32¦Product Use", "Emissions¦HFC¦HFC32¦Other"]
Emissions¦HFC¦HFC43-10 | Emissions of HFC343-10 to the atmosphere | common-definitions | kt HFC43-10/yr | 1 |  |  | Net emissions 'Emissions¦CO2' = 'Gross Emissions¦CO2' + 'Gross Removals¦CO2'. For a breakdown of carbon removals, see the 'Carbon Removal¦*' variables. | [9 empty] | ["Emissions¦HFC¦HFC43-10¦AFOLU", "Emissions¦HFC¦HFC43-10¦Energy", "Emissions¦HFC¦HFC43-10¦Industrial Processes", "Emissions¦HFC¦HFC43-10¦Waste", "Emissions¦HFC¦HFC43-10¦Other Capture and Removal", "Emissions¦HFC¦HFC43-10¦Product Use", "Emissions¦HFC¦HFC43-10¦Other"]
Emissions¦Kyoto Gases | Emissions of Kyoto GHG emissions, including CO2, CH4, N2O and F-gases to the atmosphere | common-definitions | Mt CO2-equiv/yr | 1 |  |  | Net emissions 'Emissions¦CO2' = 'Gross Emissions¦CO2' + 'Gross Removals¦CO2'. For a breakdown of carbon removals, see the 'Carbon Removal¦*' variables. | [9 empty] | ["Emissions¦Kyoto Gases¦AFOLU", "Emissions¦Kyoto Gases¦Energy", "Emissions¦Kyoto Gases¦Industrial Processes", "Emissions¦Kyoto Gases¦Waste", "Emissions¦Kyoto Gases¦Other Capture and Removal", "Emissions¦Kyoto Gases¦Product Use", "Emissions¦Kyoto Gases¦Other"]
Emissions¦Kyoto Gases¦AFOLU | Emissions of Kyoto GHG emissions, including CO2, CH4, N2O and F-gases from agriculture, forestry and other land use (IPCC 1996 category 4, 5 - IPCC 2006 category 3), including agricultural emissions from livestock, rice cultivation and soil management as well as emissions from land use and land-use change such as deforestation, conversion of non-forest natural land, and drained peatlands | common-definitions | Mt CO2-equiv/yr | 1 |  |  | This variable reports the sum of sources and sinks including land-use methods such as soil carbon sequestration, biochar, forestry, and re/afforestation and agroforestry. It uses the model/scientific definition of AFOLU, and does not align with the reporting of national greenhouse gas inventories (NGHGI). For NGHGI-aligned reporting, see 'Emissions¦*¦AFOLU [NGHGI]'. Emissions reported in this category represent fluxes to/from the atmosphere from/to the land pool. For a breakdown of carbon removals, see the 'Carbon Removal¦*' variables. | [9 empty] | ["Emissions¦Kyoto Gases¦AFOLU¦Agriculture", "Emissions¦Kyoto Gases¦AFOLU¦Agricultural Waste Burning", "Emissions¦Kyoto Gases¦AFOLU¦Land"]
Emissions¦Kyoto Gases¦AFOLU [NGHGI] | Emissions of Kyoto GHG emissions, including CO2, CH4, N2O and F-gases from agriculture, forestry and other land use (IPCC 1996 category 4, 5 - IPCC 2006 category 3) in line with the national greenhouse gas inventories (NGHGI) | common-definitions | Mt CO2-equiv/yr | 2 |  |  | This variable is optional, for instance used for comparison with national greenhouse gas inventories, but is not used for driving climate model simulations, and also not a component of 'Emissions¦*', for which the variable 'Emissions¦*¦AFOLU' with a model/scientific definition is used.
Emissions¦Kyoto Gases¦AFOLU¦Agricultural Waste Burning | Emissions from agricultural waste burning (IPCC 1996 category 4F - partially IPCC 2006 category 3C1) | common-definitions | Mt CO2-equiv/yr | 2 |  |  | Also sometimes known as 'biomass burning' or 'open agricultural burning'
Emissions¦Kyoto Gases¦AFOLU¦Agriculture | Emissions of Kyoto GHG emissions, including CO2, CH4, N2O and F-gases from the agriculture sector (IPCC 1996 category 4 - IPCC 2006 category 3A and 3C except 3C1) | common-definitions | Mt CO2-equiv/yr | 2
Emissions¦Kyoto Gases¦AFOLU¦Agriculture¦Livestock | Emissions of Kyoto GHG emissions, including CO2, CH4, N2O and F-gases from livestock in the agriculture sector (IPCC 1996 category 4A and 4B - IPCC 2006 category 3A) | common-definitions | Mt CO2-equiv/yr | 2
Emissions¦Kyoto Gases¦AFOLU¦Agriculture¦Livestock¦Enteric Fermentation | Emissions of Kyoto GHG emissions, including CO2, CH4, N2O and F-gases from enteric fermentation of livestock (IPCC 1996 category 4A - IPCC 2006 category 3A1) in the agriculture sector | common-definitions | Mt CO2-equiv/yr | 3
Emissions¦Kyoto Gases¦AFOLU¦Agriculture¦Livestock¦Manure Management | Emissions of Kyoto GHG emissions, including CO2, CH4, N2O and F-gases from processes involving manure (waste) management in Livestock in the agriculture sector (IPCC 1996 category 4B - IPCC 2006 category 3A2) | common-definitions | Mt CO2-equiv/yr | 3
Emissions¦Kyoto Gases¦AFOLU¦Agriculture¦Managed Soils | Emissions of Kyoto GHG emissions, including CO2, CH4, N2O and F-gases from soil management practices in the agriculture sector (IPCC 1996 category 4D - IPCC 2006 category 3C4 and 3C5) | common-definitions | Mt CO2-equiv/yr | 3
Emissions¦Kyoto Gases¦AFOLU¦Agriculture¦Rice | Emissions of Kyoto GHG emissions, including CO2, CH4, N2O and F-gases from rice cultivation (IPCC 1996 category 4C - IPCC 2006 category 3C7) | common-definitions | Mt CO2-equiv/yr | 3
Emissions¦Kyoto Gases¦AFOLU¦Land | Emissions of Kyoto GHG emissions, including CO2, CH4, N2O and F-gases from forestry and other land use and land use change. Removals in this variable include agroforestry, re/afforestation, biochar, soil carbon management and forest management. | common-definitions | Mt CO2-equiv/yr | 2
Emissions¦Kyoto Gases¦AFOLU¦Land¦Fires | Emissions from land fires and deforestation & degradation fires | common-definitions | Mt CO2-equiv/yr | 3
Emissions¦Kyoto Gases¦AFOLU¦Land¦Fires¦Forest Burning | Emissions from boreal forest fires, temperate forest fires, and tropical deforestation & degradation fires | common-definitions | Mt CO2-equiv/yr | 3
Emissions¦Kyoto Gases¦AFOLU¦Land¦Fires¦Grassland Burning | Emissions from savanna, grassland, and shrubland fires | common-definitions | Mt CO2-equiv/yr | 3
Emissions¦Kyoto Gases¦AFOLU¦Land¦Fires¦Peat Burning | Emissions from peat fires | common-definitions | Mt CO2-equiv/yr | 3
Emissions¦Kyoto Gases¦AFOLU¦Land¦Harvested Wood Products | Emissions and removals from harvested wood products (HWP) (no clear IPCC 1996 category - IPCC 2006 category 3D1) | common-definitions | Mt CO2-equiv/yr | 3
Emissions¦Kyoto Gases¦AFOLU¦Land¦Land Use and Land-Use Change | Emissions and removals from forest land, cropland, grassland, settlements and other natural land (partially IPCC 1996 category 5 - IPCC 2006 category 3B except 3B1biii, 3B2biii, 3B3biii, 3B5biv, 3B6biv and 3B4). | common-definitions | Mt CO2-equiv/yr | 3 |  |  | This variable only includes anthropogenic emissions, but does not include emissions from managed or rewetted wetlands.
Emissions¦Kyoto Gases¦AFOLU¦Land¦Other | Emissions and removals from land that cannot be accommodated in other categories (no clear IPCC 1996 category - IPCC 2006 category 3D2) | common-definitions | Mt CO2-equiv/yr | 3
Emissions¦Kyoto Gases¦AFOLU¦Land¦Wetlands | Emissions of Kyoto GHG emissions, including CO2, CH4, N2O and F-gases from managed wetlands (e.g., peatland), including emissions from drained wetlands used for agriculture, forestry or other uses (IPCC 2006 categories 3B1biii, 3B2biii and 3B3biii, 3B5biv, 3B6biv), and emissions from rewetted wetlands (IPCC 2006 category 3B4) | common-definitions | Mt CO2-equiv/yr | 3 |  |  | Includes reservoirs as a managed sub-division and natural rivers and lakes as unmanaged sub-divisions. Includes drained and rewetted wetlands, does not include natural emissions from intact wetlands.
Emissions¦Kyoto Gases¦Energy | Emissions of Kyoto GHG emissions, including CO2, CH4, N2O and F-gases from energy use, including fugitive emissions from fuels (IPCC category 1A (except manufacturing 1A2 and other unspecified 1A5), 1B), reporting the sum of sources and sinks, including negative emissions from carbon capture and removal using BECCS and other forms of CCS on energy supply and demand for instance for Oil, Gas, and Coal, as well as bio-oil storage and synthetic fuels | common-definitions | Mt CO2-equiv/yr | 1 |  |  | For a breakdown of carbon removals, see the 'Carbon Removal¦*' variables. | [9 empty] | ["Emissions¦Kyoto Gases¦Energy¦Supply", "Emissions¦Kyoto Gases¦Energy¦Demand"]
Emissions¦Kyoto Gases¦Energy and Industrial Processes | Emissions of Kyoto GHG emissions, including CO2, CH4, N2O and F-gases from energy use in supply and demand sectors (IPCC category 1A, 1B) and from industrial processes (IPCC categories 1A2, 1A5, 2A, 2B, 2C, 2E), including emissions from international bunker fuels. This is the sum of sources and sinks, and includes negative emisisons in these sectors, for instance from bioenergy with CCS (BECCS) | common-definitions | Mt CO2-equiv/yr | 2 |  |  | For a breakdown of carbon removals, see the 'Carbon Removal¦*' variables. | [9 empty] | ["Emissions¦Kyoto Gases¦Energy", "Emissions¦Kyoto Gases¦Industrial Processes"]
Emissions¦Kyoto Gases¦Energy¦Demand | Emissions of Kyoto GHG emissions, including CO2, CH4, N2O and F-gases from fuel combustion in industry (IPCC category 1A2), residential, commercial, institutional sectors and agriculture, forestry, fishing (AFOFI) (IPCC category 1A4a, 1A4b, 1A4c), and the transportation sector (IPCC category 1A3), excluding pipeline emissions (IPCC category 1A3ei). This is the sum of sources and sinks, including negative emissions such as the demand-side use of bioenergy with CCS (BECCS) | common-definitions | Mt CO2-equiv/yr | 1
Emissions¦Kyoto Gases¦Energy¦Demand¦AFOFI | Emissions of Kyoto GHG emissions, including CO2, CH4, N2O and F-gases from fuel combustion in agriculture, forestry, fishing (AFOFI) (IPCC category 1A4c) | common-definitions | Mt CO2-equiv/yr | 2
Emissions¦Kyoto Gases¦Energy¦Demand¦Bunkers | Emissions of Kyoto GHG emissions, including CO2, CH4, N2O and F-gases from international bunker fuels (IPCC category 1A3ai and 1A3di) | common-definitions | Mt CO2-equiv/yr | 2
Emissions¦Kyoto Gases¦Energy¦Demand¦Bunkers¦International Aviation | Emissions of Kyoto GHG emissions, including CO2, CH4, N2O and F-gases from bunker fuels for international aviation | common-definitions | Mt CO2-equiv/yr | 2
Emissions¦Kyoto Gases¦Energy¦Demand¦Bunkers¦International Shipping | Emissions of Kyoto GHG emissions, including CO2, CH4, N2O and F-gases from bunker fuels for international shipping | common-definitions | Mt CO2-equiv/yr | 2
Emissions¦Kyoto Gases¦Energy¦Demand¦Commercial | Emissions of Kyoto GHG emissions, including CO2, CH4, N2O and F-gases from fuel combustion in the commercial and institutional sectors (IPCC category 1A4a) | common-definitions | Mt CO2-equiv/yr | 2
Emissions¦Kyoto Gases¦Energy¦Demand¦Industry | Emissions of Kyoto GHG emissions, including CO2, CH4, N2O and F-gases from fuel combustion in industry (IPCC category 1A2) | common-definitions | Mt CO2-equiv/yr | 2
Emissions¦Kyoto Gases¦Energy¦Demand¦Other Sector | Emissions of Kyoto GHG emissions, including CO2, CH4, N2O and F-gases from fuel combustion in other sectors | common-definitions | Mt CO2-equiv/yr | 2
Emissions¦Kyoto Gases¦Energy¦Demand¦Residential | Emissions of Kyoto GHG emissions, including CO2, CH4, N2O and F-gases from fuel combustion in the residential sector (IPCC category 1A4b) | common-definitions | Mt CO2-equiv/yr | 2
Emissions¦Kyoto Gases¦Energy¦Demand¦Residential and Commercial | Emissions of Kyoto GHG emissions, including CO2, CH4, N2O and F-gases from fuel combustion in residential, commercial and institutional sectors (IPCC category 1A4a and 1A4b) | common-definitions | Mt CO2-equiv/yr | 2
Emissions¦Kyoto Gases¦Energy¦Demand¦Residential and Commercial and AFOFI | Emissions of Kyoto GHG emissions, including CO2, CH4, N2O and F-gases from fuel combustion in residential, commercial and institutional sectors (IPCC category 1A4a and 1A4b) and agriculture, forestry and fishing (AFOFI) (IPCC category 1A4c) | common-definitions | Mt CO2-equiv/yr | 2
Emissions¦Kyoto Gases¦Energy¦Demand¦Transportation | Emissions of Kyoto GHG emissions, including CO2, CH4, N2O and F-gases from fuel combustion in transportation (IPCC category 1A3), excluding emissions from international bunker fuels (IPCC category 1A3ai and 1A3di), excluding pipeline emissions (IPCC category 1A3ei) | common-definitions | Mt CO2-equiv/yr | 2
Emissions¦Kyoto Gases¦Energy¦Demand¦Transportation¦Bus | Emissions of Kyoto GHG emissions, including CO2, CH4, N2O and F-gases from fuel combustion by passenger buses | common-definitions | Mt CO2-equiv/yr | 3
Emissions¦Kyoto Gases¦Energy¦Demand¦Transportation¦Domestic Aviation | Emissions of Kyoto GHG emissions, including CO2, CH4, N2O and F-gases from fuel combustion in domestic aviation, excluding emissions from bunker fuels in international aviation | common-definitions | Mt CO2-equiv/yr | 2
Emissions¦Kyoto Gases¦Energy¦Demand¦Transportation¦Domestic Shipping | Emissions of Kyoto GHG emissions, including CO2, CH4, N2O and F-gases from fuel combustion in domestic shipping, excluding emissions from bunker fuels in international shipping | common-definitions | Mt CO2-equiv/yr | 3
Emissions¦Kyoto Gases¦Energy¦Demand¦Transportation¦Light-Duty Vehicle | Emissions of Kyoto GHG emissions, including CO2, CH4, N2O and F-gases from fuel combustion by light-duty vehicles | common-definitions | Mt CO2-equiv/yr | 3
Emissions¦Kyoto Gases¦Energy¦Demand¦Transportation¦Light-Duty Vehicle¦Compact Car | Emissions of Kyoto GHG emissions, including CO2, CH4, N2O and F-gases from fuel combustion by compact cars | common-definitions | Mt CO2-equiv/yr | 4
Emissions¦Kyoto Gases¦Energy¦Demand¦Transportation¦Light-Duty Vehicle¦Large Car and SUV | Emissions of Kyoto GHG emissions, including CO2, CH4, N2O and F-gases from fuel combustion by large cars and sports-utility vehicles (SUV) | common-definitions | Mt CO2-equiv/yr | 4
Emissions¦Kyoto Gases¦Energy¦Demand¦Transportation¦Light-Duty Vehicle¦Midsize Car | Emissions of Kyoto GHG emissions, including CO2, CH4, N2O and F-gases from fuel combustion by midsize cars | common-definitions | Mt CO2-equiv/yr | 4
Emissions¦Kyoto Gases¦Energy¦Demand¦Transportation¦Light-Duty Vehicle¦Subcompact Car | Emissions of Kyoto GHG emissions, including CO2, CH4, N2O and F-gases from fuel combustion by subcompact cars | common-definitions | Mt CO2-equiv/yr | 4
Emissions¦Kyoto Gases¦Energy¦Demand¦Transportation¦Light-Duty Vehicle¦Two-Wheeler | Emissions of Kyoto GHG emissions, including CO2, CH4, N2O and F-gases from fuel combustion by two-wheelers | common-definitions | Mt CO2-equiv/yr | 4
Emissions¦Kyoto Gases¦Energy¦Demand¦Transportation¦Rail | Emissions of Kyoto GHG emissions, including CO2, CH4, N2O and F-gases from fuel combustion by railways | common-definitions | Mt CO2-equiv/yr | 3
Emissions¦Kyoto Gases¦Energy¦Demand¦Transportation¦Truck | Emissions of Kyoto GHG emissions, including CO2, CH4, N2O and F-gases from fuel combustion by trucks | common-definitions | Mt CO2-equiv/yr | 3
Emissions¦Kyoto Gases¦Energy¦Supply | Emissions of Kyoto GHG emissions, including CO2, CH4, N2O and F-gases from fuel combustion and fugitive emissions from fuels, including electricity and heat production and distribution (IPCC category 1A1a), other energy conversion (e.g., refineries, synfuel production, solid fuel processing, IPCC category 1Ab, 1Ac), incl. pipeline transportation (IPCC category 1A3ei), fugitive emissions from fuels (IPCC category 1B) and emissions from carbon dioxide transport and storage (IPCC category 1C) | common-definitions | Mt CO2-equiv/yr | 1
Emissions¦Kyoto Gases¦Energy¦Supply¦Combustion | Emissions of Kyoto GHG emissions, including CO2, CH4, N2O and F-gases from fuel combustion in energy supply, including electricity and heat production and distribution (IPCC category 1A1a), other energy conversion (e.g. refineries, synfuel production, solid fuel processing, IPCC category 1Ab, 1Ac), incl. pipeline transportation (IPCC category 1A3ei) and emissions from carbon dioxide transport and storage (IPCC category 1C) | common-definitions | Mt CO2-equiv/yr | 3
Emissions¦Kyoto Gases¦Energy¦Supply¦Electricity | Emissions of Kyoto GHG emissions, including CO2, CH4, N2O and F-gases for electricity generation | common-definitions | Mt CO2-equiv/yr | 2
Emissions¦Kyoto Gases¦Energy¦Supply¦Fugitive | Fugitive emissions of Kyoto GHG emissions, including CO2, CH4, N2O and F-gases from fuels in energy extraction, processing, storage and transport (IPCC category 1B) | common-definitions | Mt CO2-equiv/yr | 3
Emissions¦Kyoto Gases¦Energy¦Supply¦Gases | Emissions of Kyoto GHG emissions, including CO2, CH4, N2O and F-gases for production of gaseous fuels including natural gas and biogas, not including hydrogen | common-definitions | Mt CO2-equiv/yr | 2
Emissions¦Kyoto Gases¦Energy¦Supply¦Gases¦Biomass | Emissions of Kyoto GHG emissions, including CO2, CH4, N2O and F-gases for production of gaseous fuels from biogenic sources, mainly biogas | common-definitions | Mt CO2-equiv/yr | 3
Emissions¦Kyoto Gases¦Energy¦Supply¦Gases¦Coal | Emissions of Kyoto GHG emissions, including CO2, CH4, N2O and F-gases for production of gaseous fuels from fossil coal gasification | common-definitions | Mt CO2-equiv/yr | 3
Emissions¦Kyoto Gases¦Energy¦Supply¦Gases¦Combustion | Emissions of Kyoto GHG emissions, including CO2, CH4, N2O and F-gases from fuel combustion during production of gaseous fuels not including hydrogen | common-definitions | Mt CO2-equiv/yr | 3
Emissions¦Kyoto Gases¦Energy¦Supply¦Gases¦Electricity | Emissions of Kyoto GHG emissions, including CO2, CH4, N2O and F-gases for production of gas from electricity i.e., 'power-to-gas' (if hydrogen is not explicitly modeled as an intermediate product) | common-definitions | Mt CO2-equiv/yr | 3
Emissions¦Kyoto Gases¦Energy¦Supply¦Gases¦Fossil | Emissions of Kyoto GHG emissions, including CO2, CH4, N2O and F-gases for production of gaseous fuels from fossil fuels including natural gas and coal | common-definitions | Mt CO2-equiv/yr | 3
Emissions¦Kyoto Gases¦Energy¦Supply¦Gases¦Fugitive | Fugitive emissions of Kyoto GHG emissions, including CO2, CH4, N2O and F-gases during production of gaseous fuels not including hydrogen | common-definitions | Mt CO2-equiv/yr | 3
Emissions¦Kyoto Gases¦Energy¦Supply¦Gases¦Gas | Emissions of Kyoto GHG emissions, including CO2, CH4, N2O and F-gases for production of fossil methane ('natural gas') | common-definitions | Mt CO2-equiv/yr | 3
Emissions¦Kyoto Gases¦Energy¦Supply¦Gases¦Hydrogen | Emissions of Kyoto GHG emissions, including CO2, CH4, N2O and F-gases for production of gaseous fuels from hydrogen (if hydrogen is explicitly modeled as a commodity and not an implicit intermediate product of the transformation technologies) | common-definitions | Mt CO2-equiv/yr | 3
Emissions¦Kyoto Gases¦Energy¦Supply¦Gases¦Other | Emissions of Kyoto GHG emissions, including CO2, CH4, N2O and F-gases for production of gaseous fuels from sources that do not fit any other category | common-definitions | Mt CO2-equiv/yr | 3
Emissions¦Kyoto Gases¦Energy¦Supply¦Heat | Emissions of Kyoto GHG emissions, including CO2, CH4, N2O and F-gases for production of centralized heat | common-definitions | Mt CO2-equiv/yr | 2
Emissions¦Kyoto Gases¦Energy¦Supply¦Heat¦Biomass | Emissions of Kyoto GHG emissions, including CO2, CH4, N2O and F-gases for production of centralized heat from biomass, including biogas | common-definitions | Mt CO2-equiv/yr | 3
Emissions¦Kyoto Gases¦Energy¦Supply¦Heat¦Coal | Emissions of Kyoto GHG emissions, including CO2, CH4, N2O and F-gases for production of centralized heat from coal | common-definitions | Mt CO2-equiv/yr | 3
Emissions¦Kyoto Gases¦Energy¦Supply¦Heat¦Combustion | Emissions of Kyoto GHG emissions, including CO2, CH4, N2O and F-gases from fuel combustion during production of heat | common-definitions | Mt CO2-equiv/yr | 3
Emissions¦Kyoto Gases¦Energy¦Supply¦Heat¦Electricity | Emissions of Kyoto GHG emissions, including CO2, CH4, N2O and F-gases for production of centralized heat from electricity | common-definitions | Mt CO2-equiv/yr | 3
Emissions¦Kyoto Gases¦Energy¦Supply¦Heat¦Fossil | Emissions of Kyoto GHG emissions, including CO2, CH4, N2O and F-gases for production of centralized heat from fossil fuels including natural gas, oil and coal | common-definitions | Mt CO2-equiv/yr | 3
Emissions¦Kyoto Gases¦Energy¦Supply¦Heat¦Fugitive | Fugitive emissions of Kyoto GHG emissions, including CO2, CH4, N2O and F-gases during production of heat | common-definitions | Mt CO2-equiv/yr | 3
Emissions¦Kyoto Gases¦Energy¦Supply¦Heat¦Gas | Emissions of Kyoto GHG emissions, including CO2, CH4, N2O and F-gases for production of centralized heat from fossil methane ('natural gas') | common-definitions | Mt CO2-equiv/yr | 3
Emissions¦Kyoto Gases¦Energy¦Supply¦Heat¦Geothermal | Emissions of Kyoto GHG emissions, including CO2, CH4, N2O and F-gases for production of centralized heat from geothermal energy excluding ground-source heat pumps | common-definitions | Mt CO2-equiv/yr | 3
Emissions¦Kyoto Gases¦Energy¦Supply¦Heat¦Hydrogen | Emissions of Kyoto GHG emissions, including CO2, CH4, N2O and F-gases for production of centralized heat from hydrogen | common-definitions | Mt CO2-equiv/yr | 3
Emissions¦Kyoto Gases¦Energy¦Supply¦Heat¦Nuclear | Emissions of Kyoto GHG emissions, including CO2, CH4, N2O and F-gases for production of centralized heat from nuclear energy | common-definitions | Mt CO2-equiv/yr | 3
Emissions¦Kyoto Gases¦Energy¦Supply¦Heat¦Oil | Emissions of Kyoto GHG emissions, including CO2, CH4, N2O and F-gases for production of centralized heat from refined crude oil | common-definitions | Mt CO2-equiv/yr | 3
Emissions¦Kyoto Gases¦Energy¦Supply¦Heat¦Other | Emissions of Kyoto GHG emissions, including CO2, CH4, N2O and F-gases for production of centralized heat from sources that do not fit any other category | common-definitions | Mt CO2-equiv/yr | 3
Emissions¦Kyoto Gases¦Energy¦Supply¦Heat¦Solar | Emissions of Kyoto GHG emissions, including CO2, CH4, N2O and F-gases for production of centralized heat from solar energy | common-definitions | Mt CO2-equiv/yr | 3
Emissions¦Kyoto Gases¦Energy¦Supply¦Hydrogen | Emissions of Kyoto GHG emissions, including CO2, CH4, N2O and F-gases for production of hydrogen | common-definitions | Mt CO2-equiv/yr | 2
Emissions¦Kyoto Gases¦Energy¦Supply¦Hydrogen¦Biomass | Emissions of Kyoto GHG emissions, including CO2, CH4, N2O and F-gases for production of hydrogen generated from biomass | common-definitions | Mt CO2-equiv/yr | 3
Emissions¦Kyoto Gases¦Energy¦Supply¦Hydrogen¦Coal | Emissions of Kyoto GHG emissions, including CO2, CH4, N2O and F-gases for production of hydrogen from coal | common-definitions | Mt CO2-equiv/yr | 3
Emissions¦Kyoto Gases¦Energy¦Supply¦Hydrogen¦Combustion | Emissions of Kyoto GHG emissions, including CO2, CH4, N2O and F-gases from fuel combustion during production of hydrogen | common-definitions | Mt CO2-equiv/yr | 3
Emissions¦Kyoto Gases¦Energy¦Supply¦Hydrogen¦Electricity | Emissions of Kyoto GHG emissions, including CO2, CH4, N2O and F-gases for production of hydrogen from electrolysis | common-definitions | Mt CO2-equiv/yr | 3
Emissions¦Kyoto Gases¦Energy¦Supply¦Hydrogen¦Fossil | Emissions of Kyoto GHG emissions, including CO2, CH4, N2O and F-gases for production of hydrogen from fossil fuels including natural gas, oil and coal | common-definitions | Mt CO2-equiv/yr | 3
Emissions¦Kyoto Gases¦Energy¦Supply¦Hydrogen¦Fugitive | Fugitive emissions of Kyoto GHG emissions, including CO2, CH4, N2O and F-gases during production of hydrogen | common-definitions | Mt CO2-equiv/yr | 3
Emissions¦Kyoto Gases¦Energy¦Supply¦Hydrogen¦Gas | Emissions of Kyoto GHG emissions, including CO2, CH4, N2O and F-gases for production of hydrogen from fossil methane ('natural gas') | common-definitions | Mt CO2-equiv/yr | 3
Emissions¦Kyoto Gases¦Energy¦Supply¦Hydrogen¦Nuclear | Emissions of Kyoto GHG emissions, including CO2, CH4, N2O and F-gases for production of hydrogen from nuclear energy (e.g. thermochemical water splitting with nuclear heat) | common-definitions | Mt CO2-equiv/yr | 3
Emissions¦Kyoto Gases¦Energy¦Supply¦Hydrogen¦Oil | Emissions of Kyoto GHG emissions, including CO2, CH4, N2O and F-gases for production of hydrogen from refined crude oil | common-definitions | Mt CO2-equiv/yr | 3
Emissions¦Kyoto Gases¦Energy¦Supply¦Hydrogen¦Other | Emissions of Kyoto GHG emissions, including CO2, CH4, N2O and F-gases for production of hydrogen from other sources | common-definitions | Mt CO2-equiv/yr | 3
Emissions¦Kyoto Gases¦Energy¦Supply¦Hydrogen¦Solar | Emissions of Kyoto GHG emissions, including CO2, CH4, N2O and F-gases for production of hydrogen from solar energy (e.g. thermochemical water splitting with solar heat) | common-definitions | Mt CO2-equiv/yr | 3
Emissions¦Kyoto Gases¦Energy¦Supply¦Liquids | Emissions of Kyoto GHG emissions, including CO2, CH4, N2O and F-gases for production of refined liquid fuels including oil products, fuels from gas and coal, synthetic fuels and biofuels | common-definitions | Mt CO2-equiv/yr | 2
Emissions¦Kyoto Gases¦Energy¦Supply¦Liquids¦Biomass | Emissions of Kyoto GHG emissions, including CO2, CH4, N2O and F-gases for production of liquid fuels from biomass | common-definitions | Mt CO2-equiv/yr | 3
Emissions¦Kyoto Gases¦Energy¦Supply¦Liquids¦Coal | Emissions of Kyoto GHG emissions, including CO2, CH4, N2O and F-gases for production of liquid fuels from coal | common-definitions | Mt CO2-equiv/yr | 3
Emissions¦Kyoto Gases¦Energy¦Supply¦Liquids¦Combustion | Emissions of Kyoto GHG emissions, including CO2, CH4, N2O and F-gases from fuel combustion during production of refined liquid fuels including oil products, fuels from gas and coal, synthetic fossil fuels and biofuels | common-definitions | Mt CO2-equiv/yr | 3
Emissions¦Kyoto Gases¦Energy¦Supply¦Liquids¦Electricity | Emissions of Kyoto GHG emissions, including CO2, CH4, N2O and F-gases for production of liquid synthetic fuels from electricity, i.e., e-fuels (if hydrogen is not explicitly modeled as an intermediate product) | common-definitions | Mt CO2-equiv/yr | 3
Emissions¦Kyoto Gases¦Energy¦Supply¦Liquids¦Fossil | Emissions of Kyoto GHG emissions, including CO2, CH4, N2O and F-gases for production of liquid fuels from fossil fuels including coal, natural gas and conventional/unconventional oil | common-definitions | Mt CO2-equiv/yr | 3
Emissions¦Kyoto Gases¦Energy¦Supply¦Liquids¦Fugitive | Fugitive emissions of Kyoto GHG emissions, including CO2, CH4, N2O and F-gases during production of refined liquid fuels including oil products, fuels from gas and coal, synthetic fossil fuels and biofuels | common-definitions | Mt CO2-equiv/yr | 3
Emissions¦Kyoto Gases¦Energy¦Supply¦Liquids¦Gas | Emissions of Kyoto GHG emissions, including CO2, CH4, N2O and F-gases for production of liquid fuels from fossil methane ('natural gas') | common-definitions | Mt CO2-equiv/yr | 3
Emissions¦Kyoto Gases¦Energy¦Supply¦Liquids¦Hydrogen | Emissions of Kyoto GHG emissions, including CO2, CH4, N2O and F-gases for production of liquid fuels from hydrogen (if hydrogen is explicitly modeled as a commodity and not an implicit intermediate product of the transformation technologies) | common-definitions | Mt CO2-equiv/yr | 3
Emissions¦Kyoto Gases¦Energy¦Supply¦Liquids¦Oil | Emissions of Kyoto GHG emissions, including CO2, CH4, N2O and F-gases for production of liquid fuels from refined crude oil | common-definitions | Mt CO2-equiv/yr | 3
Emissions¦Kyoto Gases¦Energy¦Supply¦Liquids¦Other | Emissions of Kyoto GHG emissions, including CO2, CH4, N2O and F-gases for production of sources that do not fit any other category | common-definitions | Mt CO2-equiv/yr | 3
Emissions¦Kyoto Gases¦Energy¦Supply¦Other | Emissions of Kyoto GHG emissions, including CO2, CH4, N2O and F-gases for other categories of energy supply | common-definitions | Mt CO2-equiv/yr | 2
Emissions¦Kyoto Gases¦Energy¦Supply¦Solids | Emissions of Kyoto GHG emissions, including CO2, CH4, N2O and F-gases for production of solid energy carriers, including coal, briquettes, coke, and wood pellets | common-definitions | Mt CO2-equiv/yr | 2
Emissions¦Kyoto Gases¦Energy¦Supply¦Solids¦Biomass | Emissions of Kyoto GHG emissions, including CO2, CH4, N2O and F-gases for production of solid biomass (e.g., commercial charcoal, wood chips, wood pellets), not including traditional bioenergy | common-definitions | Mt CO2-equiv/yr | 3
Emissions¦Kyoto Gases¦Energy¦Supply¦Solids¦Coal | Emissions of Kyoto GHG emissions, including CO2, CH4, N2O and F-gases for production of coal, lignite, and derived products (e.g., coke, briquettes) | common-definitions | Mt CO2-equiv/yr | 3
Emissions¦Kyoto Gases¦Energy¦Supply¦Solids¦Combustion | Emissions of Kyoto GHG emissions, including CO2, CH4, N2O and F-gases from fuel combustion during production of solid fuels | common-definitions | Mt CO2-equiv/yr | 3
Emissions¦Kyoto Gases¦Energy¦Supply¦Solids¦Fugitive | Fugitive emissions of Kyoto GHG emissions, including CO2, CH4, N2O and F-gases during production of solid fuels | common-definitions | Mt CO2-equiv/yr | 3
Emissions¦Kyoto Gases¦Industrial Processes | Emissions of Kyoto GHG emissions, including CO2, CH4, N2O and F-gases from industrial processes (IPCC categories 1A2, 1A5, 2A, 2B, 2C, 2E), including negative emissions such as those from cement carbonation processes and other forms of capture and storage on industrial processes | common-definitions | Mt CO2-equiv/yr | 1 |  |  | For a breakdown of carbon removals, see the 'Carbon Removal¦*' variables.
Emissions¦Kyoto Gases¦Industrial Processes¦Cement | Emissions of Kyoto GHG emissions, including CO2, CH4, N2O and F-gases from industrial processes (IPCC categories 1A2, 1A5, 2A, 2B, 2C, 2E) in the cement sector | common-definitions | Mt CO2-equiv/yr | 2
Emissions¦Kyoto Gases¦Industrial Processes¦Chemicals | Emissions of Kyoto GHG emissions, including CO2, CH4, N2O and F-gases from industrial processes (IPCC categories 1A2, 1A5, 2A, 2B, 2C, 2E) in the chemical sector | common-definitions | Mt CO2-equiv/yr | 2
Emissions¦Kyoto Gases¦Industrial Processes¦Chemicals¦Ammonia | Emissions of Kyoto GHG emissions, including CO2, CH4, N2O and F-gases from industrial processes (IPCC categories 1A2, 1A5, 2A, 2B, 2C, 2E) in the ammonia sector | common-definitions | Mt CO2-equiv/yr | 3
Emissions¦Kyoto Gases¦Industrial Processes¦Chemicals¦High-Value Chemicals | Emissions of Kyoto GHG emissions, including CO2, CH4, N2O and F-gases from industrial processes (IPCC categories 1A2, 1A5, 2A, 2B, 2C, 2E) in the high-value-chemicals sector | common-definitions | Mt CO2-equiv/yr | 3
Emissions¦Kyoto Gases¦Industrial Processes¦Chemicals¦Methanol | Emissions of Kyoto GHG emissions, including CO2, CH4, N2O and F-gases from industrial processes (IPCC categories 1A2, 1A5, 2A, 2B, 2C, 2E) in the methanol sector | common-definitions | Mt CO2-equiv/yr | 3
Emissions¦Kyoto Gases¦Industrial Processes¦Chemicals¦Other Sector | Emissions of Kyoto GHG emissions, including CO2, CH4, N2O and F-gases from industrial processes (IPCC categories 1A2, 1A5, 2A, 2B, 2C, 2E) in the other use in the chemical sector | common-definitions | Mt CO2-equiv/yr | 3
Emissions¦Kyoto Gases¦Industrial Processes¦Iron and Steel | Emissions of Kyoto GHG emissions, including CO2, CH4, N2O and F-gases from industrial processes (IPCC categories 1A2, 1A5, 2A, 2B, 2C, 2E) in the iron and steel sector | common-definitions | Mt CO2-equiv/yr | 2
Emissions¦Kyoto Gases¦Industrial Processes¦Non-Ferrous Metals | Emissions of Kyoto GHG emissions, including CO2, CH4, N2O and F-gases from industrial processes (IPCC categories 1A2, 1A5, 2A, 2B, 2C, 2E) in the non-ferrous metals sector | common-definitions | Mt CO2-equiv/yr | 2
Emissions¦Kyoto Gases¦Industrial Processes¦Non-Metallic Minerals | Emissions of Kyoto GHG emissions, including CO2, CH4, N2O and F-gases from industrial processes (IPCC categories 1A2, 1A5, 2A, 2B, 2C, 2E) in the non-metallic minerals sector excluding cement | common-definitions | Mt CO2-equiv/yr | 2
Emissions¦Kyoto Gases¦Industrial Processes¦Other Sector | Emissions of Kyoto GHG emissions, including CO2, CH4, N2O and F-gases from industrial processes (IPCC categories 1A2, 1A5, 2A, 2B, 2C, 2E) in the other industries | common-definitions | Mt CO2-equiv/yr | 3
Emissions¦Kyoto Gases¦Industrial Processes¦Plastics | Emissions of Kyoto GHG emissions, including CO2, CH4, N2O and F-gases from industrial processes (IPCC categories 1A2, 1A5, 2A, 2B, 2C, 2E) in the plastics sector | common-definitions | Mt CO2-equiv/yr | 2
Emissions¦Kyoto Gases¦Industrial Processes¦Pulp and Paper | Emissions of Kyoto GHG emissions, including CO2, CH4, N2O and F-gases from industrial processes (IPCC categories 1A2, 1A5, 2A, 2B, 2C, 2E) in the pulp and paper sector | common-definitions | Mt CO2-equiv/yr | 2
Emissions¦Kyoto Gases¦Other | Emissions of Kyoto GHG emissions, including CO2, CH4, N2O and F-gases from other sources (IPCC 1996 category 7 - IPCC 2006 category 5B) including fossil fuel fires and any sources or sinks that cannot be accommodated in other categories | common-definitions | Mt CO2-equiv/yr | 2 |  |  | This will be treated as a flux from the fossil reservoir to the atmosphere in climate models.
Emissions¦Kyoto Gases¦Other Capture and Removal | Capture and removal of atmospheric Kyoto GHG emissions, including CO2, CH4, N2O and F-gases using other net-negative technologies that are not directly linked to an emissions source, including direct air carbon capture and storage (DACCS) or enhanced weathering (EW), as well as durable wood products in building elements or plastics, mineral products, ocean fertilization, ocean alkalinity enhancement (OAE), and direct ocean capture. | common-definitions | Mt CO2-equiv/yr | 2 |  |  | This timeseries should be reported as negative values so that subcategories of emissions add up to net emissions 'Emissions¦Preferably use AR4 100-year GWPs for aggregation of different gases'. For a breakdown of carbon removals, see the 'Carbon Removal¦*' variables.
Emissions¦Kyoto Gases¦Product Use | Emissions of Kyoto GHG emissions, including CO2, CH4, N2O and F-gases from product use (IPCC category 2D, 2F and 2G) | common-definitions | Mt CO2-equiv/yr | 2
Emissions¦Kyoto Gases¦Product Use¦Non-Energy Use | Emissions of Kyoto GHG emissions, including CO2, CH4, N2O and F-gases from non-energy products from fuels (IPCC category 2D1 and 2D2) | common-definitions | Mt CO2-equiv/yr | 3
Emissions¦Kyoto Gases¦Product Use¦ODS Substitutes | Emissions of Kyoto GHG emissions, including CO2, CH4, N2O and F-gases from use of substitutes of ozone depleting substances (ODS) (IPCC categories 2F) | common-definitions | Mt CO2-equiv/yr | 3
Emissions¦Kyoto Gases¦Product Use¦Other | Emissions of Kyoto GHG emissions, including CO2, CH4, N2O and F-gases from other product use or manufacturing | common-definitions | Mt CO2-equiv/yr | 3
Emissions¦Kyoto Gases¦Product Use¦Solvents | Emissions of Kyoto GHG emissions, including CO2, CH4, N2O and F-gases from solvents use (IPCC category 2D3) | common-definitions | Mt CO2-equiv/yr | 3
Emissions¦Kyoto Gases¦Waste | Emissions of Kyoto GHG emissions, including CO2, CH4, N2O and F-gases from waste of fossil-based products through incineration or decomposition (IPCC 1996 category 6 - IPCC 2006 category 4), not including emissions from organic waste handling and decay | common-definitions | Mt CO2-equiv/yr | 2
Emissions¦N2O | Emissions of nitrous oxide (N2O) to the atmosphere | common-definitions | kt N2O/yr | 1 |  |  | Net emissions 'Emissions¦CO2' = 'Gross Emissions¦CO2' + 'Gross Removals¦CO2'. For a breakdown of carbon removals, see the 'Carbon Removal¦*' variables. | [9 empty] | ["Emissions¦N2O¦AFOLU", "Emissions¦N2O¦Energy", "Emissions¦N2O¦Industrial Processes", "Emissions¦N2O¦Waste", "Emissions¦N2O¦Other Capture and Removal", "Emissions¦N2O¦Product Use", "Emissions¦N2O¦Other"]
Emissions¦N2O¦AFOLU | Emissions of nitrous oxide (N2O) from agriculture, forestry and other land use (IPCC 1996 category 4, 5 - IPCC 2006 category 3), including agricultural emissions from livestock, rice cultivation and soil management as well as emissions from land use and land-use change such as deforestation, conversion of non-forest natural land, and drained peatlands | common-definitions | kt N2O/yr | 1 |  |  | This variable reports the sum of sources and sinks including land-use methods such as soil carbon sequestration, biochar, forestry, and re/afforestation and agroforestry. It uses the model/scientific definition of AFOLU, and does not align with the reporting of national greenhouse gas inventories (NGHGI). For NGHGI-aligned reporting, see 'Emissions¦*¦AFOLU [NGHGI]'. Emissions reported in this category represent fluxes to/from the atmosphere from/to the land pool. For a breakdown of carbon removals, see the 'Carbon Removal¦*' variables. | [9 empty] | ["Emissions¦N2O¦AFOLU¦Agriculture", "Emissions¦N2O¦AFOLU¦Agricultural Waste Burning", "Emissions¦N2O¦AFOLU¦Land"]
Emissions¦N2O¦AFOLU [NGHGI] | Emissions of nitrous oxide (N2O) from agriculture, forestry and other land use (IPCC 1996 category 4, 5 - IPCC 2006 category 3) in line with the national greenhouse gas inventories (NGHGI) | common-definitions | kt N2O/yr | 2 |  |  | This variable is optional, for instance used for comparison with national greenhouse gas inventories, but is not used for driving climate model simulations, and also not a component of 'Emissions¦*', for which the variable 'Emissions¦*¦AFOLU' with a model/scientific definition is used.
Emissions¦N2O¦AFOLU¦Agricultural Waste Burning | Emissions from agricultural waste burning (IPCC 1996 category 4F - partially IPCC 2006 category 3C1) | common-definitions | kt N2O/yr | 2 |  |  | Also sometimes known as 'biomass burning' or 'open agricultural burning'
Emissions¦N2O¦AFOLU¦Agriculture | Emissions of nitrous oxide (N2O) from the agriculture sector (IPCC 1996 category 4 - IPCC 2006 category 3A and 3C except 3C1) | common-definitions | kt N2O/yr | 2
Emissions¦N2O¦AFOLU¦Agriculture¦Livestock | Emissions of nitrous oxide (N2O) from livestock in the agriculture sector (IPCC 1996 category 4A and 4B - IPCC 2006 category 3A) | common-definitions | kt N2O/yr | 2
Emissions¦N2O¦AFOLU¦Agriculture¦Livestock¦Enteric Fermentation | Emissions of nitrous oxide (N2O) from enteric fermentation of livestock (IPCC 1996 category 4A - IPCC 2006 category 3A1) in the agriculture sector | common-definitions | kt N2O/yr | 3
Emissions¦N2O¦AFOLU¦Agriculture¦Livestock¦Manure Management | Emissions of nitrous oxide (N2O) from processes involving manure (waste) management in Livestock in the agriculture sector (IPCC 1996 category 4B - IPCC 2006 category 3A2) | common-definitions | kt N2O/yr | 3
Emissions¦N2O¦AFOLU¦Agriculture¦Managed Soils | Emissions of nitrous oxide (N2O) from soil management practices in the agriculture sector (IPCC 1996 category 4D - IPCC 2006 category 3C4 and 3C5) | common-definitions | kt N2O/yr | 3
Emissions¦N2O¦AFOLU¦Agriculture¦Rice | Emissions of nitrous oxide (N2O) from rice cultivation (IPCC 1996 category 4C - IPCC 2006 category 3C7) | common-definitions | kt N2O/yr | 3
Emissions¦N2O¦AFOLU¦Land | Emissions of nitrous oxide (N2O) from forestry and other land use and land use change. Removals in this variable include agroforestry, re/afforestation, biochar, soil carbon management and forest management. | common-definitions | kt N2O/yr | 2
Emissions¦N2O¦AFOLU¦Land¦Fires | Emissions from land fires and deforestation & degradation fires | common-definitions | kt N2O/yr | 3
Emissions¦N2O¦AFOLU¦Land¦Fires¦Forest Burning | Emissions from boreal forest fires, temperate forest fires, and tropical deforestation & degradation fires | common-definitions | kt N2O/yr | 3
Emissions¦N2O¦AFOLU¦Land¦Fires¦Grassland Burning | Emissions from savanna, grassland, and shrubland fires | common-definitions | kt N2O/yr | 3
Emissions¦N2O¦AFOLU¦Land¦Fires¦Peat Burning | Emissions from peat fires | common-definitions | kt N2O/yr | 3
Emissions¦N2O¦AFOLU¦Land¦Harvested Wood Products | Emissions and removals from harvested wood products (HWP) (no clear IPCC 1996 category - IPCC 2006 category 3D1) | common-definitions | kt N2O/yr | 3
Emissions¦N2O¦AFOLU¦Land¦Land Use and Land-Use Change | Emissions and removals from forest land, cropland, grassland, settlements and other natural land (partially IPCC 1996 category 5 - IPCC 2006 category 3B except 3B1biii, 3B2biii, 3B3biii, 3B5biv, 3B6biv and 3B4). | common-definitions | kt N2O/yr | 3 |  |  | This variable only includes anthropogenic emissions, but does not include emissions from managed or rewetted wetlands.
Emissions¦N2O¦AFOLU¦Land¦Other | Emissions and removals from land that cannot be accommodated in other categories (no clear IPCC 1996 category - IPCC 2006 category 3D2) | common-definitions | kt N2O/yr | 3
Emissions¦N2O¦AFOLU¦Land¦Wetlands | Emissions of nitrous oxide (N2O) from managed wetlands (e.g., peatland), including emissions from drained wetlands used for agriculture, forestry or other uses (IPCC 2006 categories 3B1biii, 3B2biii and 3B3biii, 3B5biv, 3B6biv), and emissions from rewetted wetlands (IPCC 2006 category 3B4) | common-definitions | kt N2O/yr | 3 |  |  | Includes reservoirs as a managed sub-division and natural rivers and lakes as unmanaged sub-divisions. Includes drained and rewetted wetlands, does not include natural emissions from intact wetlands.
Emissions¦N2O¦Energy | Emissions of nitrous oxide (N2O) from energy use, including fugitive emissions from fuels (IPCC category 1A (except manufacturing 1A2 and other unspecified 1A5), 1B), reporting the sum of sources and sinks, including negative emissions from carbon capture and removal using BECCS and other forms of CCS on energy supply and demand for instance for Oil, Gas, and Coal, as well as bio-oil storage and synthetic fuels | common-definitions | kt N2O/yr | 1 |  |  | For a breakdown of carbon removals, see the 'Carbon Removal¦*' variables. | [9 empty] | ["Emissions¦N2O¦Energy¦Supply", "Emissions¦N2O¦Energy¦Demand"]
Emissions¦N2O¦Energy and Industrial Processes | Emissions of nitrous oxide (N2O) from energy use in supply and demand sectors (IPCC category 1A, 1B) and from industrial processes (IPCC categories 1A2, 1A5, 2A, 2B, 2C, 2E), including emissions from international bunker fuels. This is the sum of sources and sinks, and includes negative emisisons in these sectors, for instance from bioenergy with CCS (BECCS) | common-definitions | kt N2O/yr | 2 |  |  | For a breakdown of carbon removals, see the 'Carbon Removal¦*' variables. | [9 empty] | ["Emissions¦N2O¦Energy", "Emissions¦N2O¦Industrial Processes"]
Emissions¦N2O¦Energy¦Demand | Emissions of nitrous oxide (N2O) from fuel combustion in industry (IPCC category 1A2), residential, commercial, institutional sectors and agriculture, forestry, fishing (AFOFI) (IPCC category 1A4a, 1A4b, 1A4c), and the transportation sector (IPCC category 1A3), excluding pipeline emissions (IPCC category 1A3ei). This is the sum of sources and sinks, including negative emissions such as the demand-side use of bioenergy with CCS (BECCS) | common-definitions | kt N2O/yr | 1
Emissions¦N2O¦Energy¦Demand¦AFOFI | Emissions of nitrous oxide (N2O) from fuel combustion in agriculture, forestry, fishing (AFOFI) (IPCC category 1A4c) | common-definitions | kt N2O/yr | 2
Emissions¦N2O¦Energy¦Demand¦Bunkers | Emissions of nitrous oxide (N2O) from international bunker fuels (IPCC category 1A3ai and 1A3di) | common-definitions | kt N2O/yr | 2
Emissions¦N2O¦Energy¦Demand¦Bunkers¦International Aviation | Emissions of nitrous oxide (N2O) from bunker fuels for international aviation | common-definitions | kt N2O/yr | 2
Emissions¦N2O¦Energy¦Demand¦Bunkers¦International Shipping | Emissions of nitrous oxide (N2O) from bunker fuels for international shipping | common-definitions | kt N2O/yr | 2
Emissions¦N2O¦Energy¦Demand¦Commercial | Emissions of nitrous oxide (N2O) from fuel combustion in the commercial and institutional sectors (IPCC category 1A4a) | common-definitions | kt N2O/yr | 2
Emissions¦N2O¦Energy¦Demand¦Industry | Emissions of nitrous oxide (N2O) from fuel combustion in industry (IPCC category 1A2) | common-definitions | kt N2O/yr | 2
Emissions¦N2O¦Energy¦Demand¦Other Sector | Emissions of nitrous oxide (N2O) from fuel combustion in other sectors | common-definitions | kt N2O/yr | 2
Emissions¦N2O¦Energy¦Demand¦Residential | Emissions of nitrous oxide (N2O) from fuel combustion in the residential sector (IPCC category 1A4b) | common-definitions | kt N2O/yr | 2
Emissions¦N2O¦Energy¦Demand¦Residential and Commercial | Emissions of nitrous oxide (N2O) from fuel combustion in residential, commercial and institutional sectors (IPCC category 1A4a and 1A4b) | common-definitions | kt N2O/yr | 2
Emissions¦N2O¦Energy¦Demand¦Residential and Commercial and AFOFI | Emissions of nitrous oxide (N2O) from fuel combustion in residential, commercial and institutional sectors (IPCC category 1A4a and 1A4b) and agriculture, forestry and fishing (AFOFI) (IPCC category 1A4c) | common-definitions | kt N2O/yr | 2
Emissions¦N2O¦Energy¦Demand¦Transportation | Emissions of nitrous oxide (N2O) from fuel combustion in transportation (IPCC category 1A3), excluding emissions from international bunker fuels (IPCC category 1A3ai and 1A3di), excluding pipeline emissions (IPCC category 1A3ei) | common-definitions | kt N2O/yr | 2
Emissions¦N2O¦Energy¦Demand¦Transportation¦Bus | Emissions of nitrous oxide (N2O) from fuel combustion by passenger buses | common-definitions | kt N2O/yr | 3
Emissions¦N2O¦Energy¦Demand¦Transportation¦Domestic Aviation | Emissions of nitrous oxide (N2O) from fuel combustion in domestic aviation, excluding emissions from bunker fuels in international aviation | common-definitions | kt N2O/yr | 2
Emissions¦N2O¦Energy¦Demand¦Transportation¦Domestic Shipping | Emissions of nitrous oxide (N2O) from fuel combustion in domestic shipping, excluding emissions from bunker fuels in international shipping | common-definitions | kt N2O/yr | 3
Emissions¦N2O¦Energy¦Demand¦Transportation¦Light-Duty Vehicle | Emissions of nitrous oxide (N2O) from fuel combustion by light-duty vehicles | common-definitions | kt N2O/yr | 3
Emissions¦N2O¦Energy¦Demand¦Transportation¦Light-Duty Vehicle¦Compact Car | Emissions of nitrous oxide (N2O) from fuel combustion by compact cars | common-definitions | kt N2O/yr | 4
Emissions¦N2O¦Energy¦Demand¦Transportation¦Light-Duty Vehicle¦Large Car and SUV | Emissions of nitrous oxide (N2O) from fuel combustion by large cars and sports-utility vehicles (SUV) | common-definitions | kt N2O/yr | 4
Emissions¦N2O¦Energy¦Demand¦Transportation¦Light-Duty Vehicle¦Midsize Car | Emissions of nitrous oxide (N2O) from fuel combustion by midsize cars | common-definitions | kt N2O/yr | 4
Emissions¦N2O¦Energy¦Demand¦Transportation¦Light-Duty Vehicle¦Subcompact Car | Emissions of nitrous oxide (N2O) from fuel combustion by subcompact cars | common-definitions | kt N2O/yr | 4
Emissions¦N2O¦Energy¦Demand¦Transportation¦Light-Duty Vehicle¦Two-Wheeler | Emissions of nitrous oxide (N2O) from fuel combustion by two-wheelers | common-definitions | kt N2O/yr | 4
Emissions¦N2O¦Energy¦Demand¦Transportation¦Rail | Emissions of nitrous oxide (N2O) from fuel combustion by railways | common-definitions | kt N2O/yr | 3
Emissions¦N2O¦Energy¦Demand¦Transportation¦Truck | Emissions of nitrous oxide (N2O) from fuel combustion by trucks | common-definitions | kt N2O/yr | 3
Emissions¦N2O¦Energy¦Supply | Emissions of nitrous oxide (N2O) from fuel combustion and fugitive emissions from fuels, including electricity and heat production and distribution (IPCC category 1A1a), other energy conversion (e.g., refineries, synfuel production, solid fuel processing, IPCC category 1Ab, 1Ac), incl. pipeline transportation (IPCC category 1A3ei), fugitive emissions from fuels (IPCC category 1B) and emissions from carbon dioxide transport and storage (IPCC category 1C) | common-definitions | kt N2O/yr | 1
Emissions¦N2O¦Energy¦Supply¦Combustion | Emissions of nitrous oxide (N2O) from fuel combustion in energy supply, including electricity and heat production and distribution (IPCC category 1A1a), other energy conversion (e.g. refineries, synfuel production, solid fuel processing, IPCC category 1Ab, 1Ac), incl. pipeline transportation (IPCC category 1A3ei) and emissions from carbon dioxide transport and storage (IPCC category 1C) | common-definitions | kt N2O/yr | 3
Emissions¦N2O¦Energy¦Supply¦Electricity | Emissions of nitrous oxide (N2O) for electricity generation | common-definitions | kt N2O/yr | 2
Emissions¦N2O¦Energy¦Supply¦Fugitive | Fugitive emissions of nitrous oxide (N2O) from fuels in energy extraction, processing, storage and transport (IPCC category 1B) | common-definitions | kt N2O/yr | 3
Emissions¦N2O¦Energy¦Supply¦Gases | Emissions of nitrous oxide (N2O) for production of gaseous fuels including natural gas and biogas, not including hydrogen | common-definitions | kt N2O/yr | 2
Emissions¦N2O¦Energy¦Supply¦Gases¦Biomass | Emissions of nitrous oxide (N2O) for production of gaseous fuels from biogenic sources, mainly biogas | common-definitions | kt N2O/yr | 3
Emissions¦N2O¦Energy¦Supply¦Gases¦Coal | Emissions of nitrous oxide (N2O) for production of gaseous fuels from fossil coal gasification | common-definitions | kt N2O/yr | 3
Emissions¦N2O¦Energy¦Supply¦Gases¦Combustion | Emissions of nitrous oxide (N2O) from fuel combustion during production of gaseous fuels not including hydrogen | common-definitions | kt N2O/yr | 3
Emissions¦N2O¦Energy¦Supply¦Gases¦Electricity | Emissions of nitrous oxide (N2O) for production of gas from electricity i.e., 'power-to-gas' (if hydrogen is not explicitly modeled as an intermediate product) | common-definitions | kt N2O/yr | 3
Emissions¦N2O¦Energy¦Supply¦Gases¦Fossil | Emissions of nitrous oxide (N2O) for production of gaseous fuels from fossil fuels including natural gas and coal | common-definitions | kt N2O/yr | 3
Emissions¦N2O¦Energy¦Supply¦Gases¦Fugitive | Fugitive emissions of nitrous oxide (N2O) during production of gaseous fuels not including hydrogen | common-definitions | kt N2O/yr | 3
Emissions¦N2O¦Energy¦Supply¦Gases¦Gas | Emissions of nitrous oxide (N2O) for production of fossil methane ('natural gas') | common-definitions | kt N2O/yr | 3
Emissions¦N2O¦Energy¦Supply¦Gases¦Hydrogen | Emissions of nitrous oxide (N2O) for production of gaseous fuels from hydrogen (if hydrogen is explicitly modeled as a commodity and not an implicit intermediate product of the transformation technologies) | common-definitions | kt N2O/yr | 3
Emissions¦N2O¦Energy¦Supply¦Gases¦Other | Emissions of nitrous oxide (N2O) for production of gaseous fuels from sources that do not fit any other category | common-definitions | kt N2O/yr | 3
Emissions¦N2O¦Energy¦Supply¦Heat | Emissions of nitrous oxide (N2O) for production of centralized heat | common-definitions | kt N2O/yr | 2
Emissions¦N2O¦Energy¦Supply¦Heat¦Biomass | Emissions of nitrous oxide (N2O) for production of centralized heat from biomass, including biogas | common-definitions | kt N2O/yr | 3
Emissions¦N2O¦Energy¦Supply¦Heat¦Coal | Emissions of nitrous oxide (N2O) for production of centralized heat from coal | common-definitions | kt N2O/yr | 3
Emissions¦N2O¦Energy¦Supply¦Heat¦Combustion | Emissions of nitrous oxide (N2O) from fuel combustion during production of heat | common-definitions | kt N2O/yr | 3
Emissions¦N2O¦Energy¦Supply¦Heat¦Electricity | Emissions of nitrous oxide (N2O) for production of centralized heat from electricity | common-definitions | kt N2O/yr | 3
Emissions¦N2O¦Energy¦Supply¦Heat¦Fossil | Emissions of nitrous oxide (N2O) for production of centralized heat from fossil fuels including natural gas, oil and coal | common-definitions | kt N2O/yr | 3
Emissions¦N2O¦Energy¦Supply¦Heat¦Fugitive | Fugitive emissions of nitrous oxide (N2O) during production of heat | common-definitions | kt N2O/yr | 3
Emissions¦N2O¦Energy¦Supply¦Heat¦Gas | Emissions of nitrous oxide (N2O) for production of centralized heat from fossil methane ('natural gas') | common-definitions | kt N2O/yr | 3
Emissions¦N2O¦Energy¦Supply¦Heat¦Geothermal | Emissions of nitrous oxide (N2O) for production of centralized heat from geothermal energy excluding ground-source heat pumps | common-definitions | kt N2O/yr | 3
Emissions¦N2O¦Energy¦Supply¦Heat¦Hydrogen | Emissions of nitrous oxide (N2O) for production of centralized heat from hydrogen | common-definitions | kt N2O/yr | 3
Emissions¦N2O¦Energy¦Supply¦Heat¦Nuclear | Emissions of nitrous oxide (N2O) for production of centralized heat from nuclear energy | common-definitions | kt N2O/yr | 3
Emissions¦N2O¦Energy¦Supply¦Heat¦Oil | Emissions of nitrous oxide (N2O) for production of centralized heat from refined crude oil | common-definitions | kt N2O/yr | 3
Emissions¦N2O¦Energy¦Supply¦Heat¦Other | Emissions of nitrous oxide (N2O) for production of centralized heat from sources that do not fit any other category | common-definitions | kt N2O/yr | 3
Emissions¦N2O¦Energy¦Supply¦Heat¦Solar | Emissions of nitrous oxide (N2O) for production of centralized heat from solar energy | common-definitions | kt N2O/yr | 3
Emissions¦N2O¦Energy¦Supply¦Hydrogen | Emissions of nitrous oxide (N2O) for production of hydrogen | common-definitions | kt N2O/yr | 2
Emissions¦N2O¦Energy¦Supply¦Hydrogen¦Biomass | Emissions of nitrous oxide (N2O) for production of hydrogen generated from biomass | common-definitions | kt N2O/yr | 3
Emissions¦N2O¦Energy¦Supply¦Hydrogen¦Coal | Emissions of nitrous oxide (N2O) for production of hydrogen from coal | common-definitions | kt N2O/yr | 3
Emissions¦N2O¦Energy¦Supply¦Hydrogen¦Combustion | Emissions of nitrous oxide (N2O) from fuel combustion during production of hydrogen | common-definitions | kt N2O/yr | 3
Emissions¦N2O¦Energy¦Supply¦Hydrogen¦Electricity | Emissions of nitrous oxide (N2O) for production of hydrogen from electrolysis | common-definitions | kt N2O/yr | 3
Emissions¦N2O¦Energy¦Supply¦Hydrogen¦Fossil | Emissions of nitrous oxide (N2O) for production of hydrogen from fossil fuels including natural gas, oil and coal | common-definitions | kt N2O/yr | 3
Emissions¦N2O¦Energy¦Supply¦Hydrogen¦Fugitive | Fugitive emissions of nitrous oxide (N2O) during production of hydrogen | common-definitions | kt N2O/yr | 3
Emissions¦N2O¦Energy¦Supply¦Hydrogen¦Gas | Emissions of nitrous oxide (N2O) for production of hydrogen from fossil methane ('natural gas') | common-definitions | kt N2O/yr | 3
Emissions¦N2O¦Energy¦Supply¦Hydrogen¦Nuclear | Emissions of nitrous oxide (N2O) for production of hydrogen from nuclear energy (e.g. thermochemical water splitting with nuclear heat) | common-definitions | kt N2O/yr | 3
Emissions¦N2O¦Energy¦Supply¦Hydrogen¦Oil | Emissions of nitrous oxide (N2O) for production of hydrogen from refined crude oil | common-definitions | kt N2O/yr | 3
Emissions¦N2O¦Energy¦Supply¦Hydrogen¦Other | Emissions of nitrous oxide (N2O) for production of hydrogen from other sources | common-definitions | kt N2O/yr | 3
Emissions¦N2O¦Energy¦Supply¦Hydrogen¦Solar | Emissions of nitrous oxide (N2O) for production of hydrogen from solar energy (e.g. thermochemical water splitting with solar heat) | common-definitions | kt N2O/yr | 3
Emissions¦N2O¦Energy¦Supply¦Liquids | Emissions of nitrous oxide (N2O) for production of refined liquid fuels including oil products, fuels from gas and coal, synthetic fuels and biofuels | common-definitions | kt N2O/yr | 2
Emissions¦N2O¦Energy¦Supply¦Liquids¦Biomass | Emissions of nitrous oxide (N2O) for production of liquid fuels from biomass | common-definitions | kt N2O/yr | 3
Emissions¦N2O¦Energy¦Supply¦Liquids¦Coal | Emissions of nitrous oxide (N2O) for production of liquid fuels from coal | common-definitions | kt N2O/yr | 3
Emissions¦N2O¦Energy¦Supply¦Liquids¦Combustion | Emissions of nitrous oxide (N2O) from fuel combustion during production of refined liquid fuels including oil products, fuels from gas and coal, synthetic fossil fuels and biofuels | common-definitions | kt N2O/yr | 3
Emissions¦N2O¦Energy¦Supply¦Liquids¦Electricity | Emissions of nitrous oxide (N2O) for production of liquid synthetic fuels from electricity, i.e., e-fuels (if hydrogen is not explicitly modeled as an intermediate product) | common-definitions | kt N2O/yr | 3
Emissions¦N2O¦Energy¦Supply¦Liquids¦Fossil | Emissions of nitrous oxide (N2O) for production of liquid fuels from fossil fuels including coal, natural gas and conventional/unconventional oil | common-definitions | kt N2O/yr | 3
Emissions¦N2O¦Energy¦Supply¦Liquids¦Fugitive | Fugitive emissions of nitrous oxide (N2O) during production of refined liquid fuels including oil products, fuels from gas and coal, synthetic fossil fuels and biofuels | common-definitions | kt N2O/yr | 3
Emissions¦N2O¦Energy¦Supply¦Liquids¦Gas | Emissions of nitrous oxide (N2O) for production of liquid fuels from fossil methane ('natural gas') | common-definitions | kt N2O/yr | 3
Emissions¦N2O¦Energy¦Supply¦Liquids¦Hydrogen | Emissions of nitrous oxide (N2O) for production of liquid fuels from hydrogen (if hydrogen is explicitly modeled as a commodity and not an implicit intermediate product of the transformation technologies) | common-definitions | kt N2O/yr | 3
Emissions¦N2O¦Energy¦Supply¦Liquids¦Oil | Emissions of nitrous oxide (N2O) for production of liquid fuels from refined crude oil | common-definitions | kt N2O/yr | 3
Emissions¦N2O¦Energy¦Supply¦Liquids¦Other | Emissions of nitrous oxide (N2O) for production of sources that do not fit any other category | common-definitions | kt N2O/yr | 3
Emissions¦N2O¦Energy¦Supply¦Other | Emissions of nitrous oxide (N2O) for other categories of energy supply | common-definitions | kt N2O/yr | 2
Emissions¦N2O¦Energy¦Supply¦Solids | Emissions of nitrous oxide (N2O) for production of solid energy carriers, including coal, briquettes, coke, and wood pellets | common-definitions | kt N2O/yr | 2
Emissions¦N2O¦Energy¦Supply¦Solids¦Biomass | Emissions of nitrous oxide (N2O) for production of solid biomass (e.g., commercial charcoal, wood chips, wood pellets), not including traditional bioenergy | common-definitions | kt N2O/yr | 3
Emissions¦N2O¦Energy¦Supply¦Solids¦Coal | Emissions of nitrous oxide (N2O) for production of coal, lignite, and derived products (e.g., coke, briquettes) | common-definitions | kt N2O/yr | 3
Emissions¦N2O¦Energy¦Supply¦Solids¦Combustion | Emissions of nitrous oxide (N2O) from fuel combustion during production of solid fuels | common-definitions | kt N2O/yr | 3
Emissions¦N2O¦Energy¦Supply¦Solids¦Fugitive | Fugitive emissions of nitrous oxide (N2O) during production of solid fuels | common-definitions | kt N2O/yr | 3
Emissions¦N2O¦Industrial Processes | Emissions of nitrous oxide (N2O) from industrial processes (IPCC categories 1A2, 1A5, 2A, 2B, 2C, 2E), including negative emissions such as those from cement carbonation processes and other forms of capture and storage on industrial processes | common-definitions | kt N2O/yr | 1 |  |  | For a breakdown of carbon removals, see the 'Carbon Removal¦*' variables.
Emissions¦N2O¦Industrial Processes¦Cement | Emissions of nitrous oxide (N2O) from industrial processes (IPCC categories 1A2, 1A5, 2A, 2B, 2C, 2E) in the cement sector | common-definitions | kt N2O/yr | 2
Emissions¦N2O¦Industrial Processes¦Chemicals | Emissions of nitrous oxide (N2O) from industrial processes (IPCC categories 1A2, 1A5, 2A, 2B, 2C, 2E) in the chemical sector | common-definitions | kt N2O/yr | 2
Emissions¦N2O¦Industrial Processes¦Chemicals¦Ammonia | Emissions of nitrous oxide (N2O) from industrial processes (IPCC categories 1A2, 1A5, 2A, 2B, 2C, 2E) in the ammonia sector | common-definitions | kt N2O/yr | 3
Emissions¦N2O¦Industrial Processes¦Chemicals¦High-Value Chemicals | Emissions of nitrous oxide (N2O) from industrial processes (IPCC categories 1A2, 1A5, 2A, 2B, 2C, 2E) in the high-value-chemicals sector | common-definitions | kt N2O/yr | 3
Emissions¦N2O¦Industrial Processes¦Chemicals¦Methanol | Emissions of nitrous oxide (N2O) from industrial processes (IPCC categories 1A2, 1A5, 2A, 2B, 2C, 2E) in the methanol sector | common-definitions | kt N2O/yr | 3
Emissions¦N2O¦Industrial Processes¦Chemicals¦Other Sector | Emissions of nitrous oxide (N2O) from industrial processes (IPCC categories 1A2, 1A5, 2A, 2B, 2C, 2E) in the other use in the chemical sector | common-definitions | kt N2O/yr | 3
Emissions¦N2O¦Industrial Processes¦Iron and Steel | Emissions of nitrous oxide (N2O) from industrial processes (IPCC categories 1A2, 1A5, 2A, 2B, 2C, 2E) in the iron and steel sector | common-definitions | kt N2O/yr | 2
Emissions¦N2O¦Industrial Processes¦Non-Ferrous Metals | Emissions of nitrous oxide (N2O) from industrial processes (IPCC categories 1A2, 1A5, 2A, 2B, 2C, 2E) in the non-ferrous metals sector | common-definitions | kt N2O/yr | 2
Emissions¦N2O¦Industrial Processes¦Non-Metallic Minerals | Emissions of nitrous oxide (N2O) from industrial processes (IPCC categories 1A2, 1A5, 2A, 2B, 2C, 2E) in the non-metallic minerals sector excluding cement | common-definitions | kt N2O/yr | 2
Emissions¦N2O¦Industrial Processes¦Other Sector | Emissions of nitrous oxide (N2O) from industrial processes (IPCC categories 1A2, 1A5, 2A, 2B, 2C, 2E) in the other industries | common-definitions | kt N2O/yr | 3
Emissions¦N2O¦Industrial Processes¦Plastics | Emissions of nitrous oxide (N2O) from industrial processes (IPCC categories 1A2, 1A5, 2A, 2B, 2C, 2E) in the plastics sector | common-definitions | kt N2O/yr | 2
Emissions¦N2O¦Industrial Processes¦Pulp and Paper | Emissions of nitrous oxide (N2O) from industrial processes (IPCC categories 1A2, 1A5, 2A, 2B, 2C, 2E) in the pulp and paper sector | common-definitions | kt N2O/yr | 2
Emissions¦N2O¦Other | Emissions of nitrous oxide (N2O) from other sources (IPCC 1996 category 7 - IPCC 2006 category 5B) including fossil fuel fires and any sources or sinks that cannot be accommodated in other categories | common-definitions | kt N2O/yr | 2 |  |  | This will be treated as a flux from the fossil reservoir to the atmosphere in climate models.
Emissions¦N2O¦Other Capture and Removal | Capture and removal of atmospheric nitrous oxide (N2O) using other net-negative technologies that are not directly linked to an emissions source, including direct air carbon capture and storage (DACCS) or enhanced weathering (EW), as well as durable wood products in building elements or plastics, mineral products, ocean fertilization, ocean alkalinity enhancement (OAE), and direct ocean capture. | common-definitions | kt N2O/yr | 2 |  |  | This timeseries should be reported as negative values so that subcategories of emissions add up to net emissions 'Emissions¦N2O'. For a breakdown of carbon removals, see the 'Carbon Removal¦*' variables.
Emissions¦N2O¦Product Use | Emissions of nitrous oxide (N2O) from product use (IPCC category 2D, 2F and 2G) | common-definitions | kt N2O/yr | 2
Emissions¦N2O¦Product Use¦Non-Energy Use | Emissions of nitrous oxide (N2O) from non-energy products from fuels (IPCC category 2D1 and 2D2) | common-definitions | kt N2O/yr | 3
Emissions¦N2O¦Product Use¦ODS Substitutes | Emissions of nitrous oxide (N2O) from use of substitutes of ozone depleting substances (ODS) (IPCC categories 2F) | common-definitions | kt N2O/yr | 3
Emissions¦N2O¦Product Use¦Other | Emissions of nitrous oxide (N2O) from other product use or manufacturing | common-definitions | kt N2O/yr | 3
Emissions¦N2O¦Product Use¦Solvents | Emissions of nitrous oxide (N2O) from solvents use (IPCC category 2D3) | common-definitions | kt N2O/yr | 3
Emissions¦N2O¦Waste | Emissions of nitrous oxide (N2O) from waste of fossil-based products through incineration or decomposition (IPCC 1996 category 6 - IPCC 2006 category 4), not including emissions from organic waste handling and decay | common-definitions | kt N2O/yr | 2
Emissions¦NH3 | Emissions of ammonium (NH3) to the atmosphere | common-definitions | Mt NH3/yr | 1 |  |  | Net emissions 'Emissions¦CO2' = 'Gross Emissions¦CO2' + 'Gross Removals¦CO2'. For a breakdown of carbon removals, see the 'Carbon Removal¦*' variables. | [9 empty] | ["Emissions¦NH3¦AFOLU", "Emissions¦NH3¦Energy", "Emissions¦NH3¦Industrial Processes", "Emissions¦NH3¦Waste", "Emissions¦NH3¦Other Capture and Removal", "Emissions¦NH3¦Product Use", "Emissions¦NH3¦Other"]
Emissions¦NH3¦AFOLU | Emissions of ammonium (NH3) from agriculture, forestry and other land use (IPCC 1996 category 4, 5 - IPCC 2006 category 3), including agricultural emissions from livestock, rice cultivation and soil management as well as emissions from land use and land-use change such as deforestation, conversion of non-forest natural land, and drained peatlands | common-definitions | Mt NH3/yr | 1 |  |  | This variable reports the sum of sources and sinks including land-use methods such as soil carbon sequestration, biochar, forestry, and re/afforestation and agroforestry. It uses the model/scientific definition of AFOLU, and does not align with the reporting of national greenhouse gas inventories (NGHGI). For NGHGI-aligned reporting, see 'Emissions¦*¦AFOLU [NGHGI]'. Emissions reported in this category represent fluxes to/from the atmosphere from/to the land pool. For a breakdown of carbon removals, see the 'Carbon Removal¦*' variables. | [9 empty] | ["Emissions¦NH3¦AFOLU¦Agriculture", "Emissions¦NH3¦AFOLU¦Agricultural Waste Burning", "Emissions¦NH3¦AFOLU¦Land"]
Emissions¦NH3¦AFOLU [NGHGI] | Emissions of ammonium (NH3) from agriculture, forestry and other land use (IPCC 1996 category 4, 5 - IPCC 2006 category 3) in line with the national greenhouse gas inventories (NGHGI) | common-definitions | Mt NH3/yr | 2 |  |  | This variable is optional, for instance used for comparison with national greenhouse gas inventories, but is not used for driving climate model simulations, and also not a component of 'Emissions¦*', for which the variable 'Emissions¦*¦AFOLU' with a model/scientific definition is used.
Emissions¦NH3¦AFOLU¦Agricultural Waste Burning | Emissions from agricultural waste burning (IPCC 1996 category 4F - partially IPCC 2006 category 3C1) | common-definitions | Mt NH3/yr | 2 |  |  | Also sometimes known as 'biomass burning' or 'open agricultural burning'
Emissions¦NH3¦AFOLU¦Agriculture | Emissions of ammonium (NH3) from the agriculture sector (IPCC 1996 category 4 - IPCC 2006 category 3A and 3C except 3C1) | common-definitions | Mt NH3/yr | 2
Emissions¦NH3¦AFOLU¦Agriculture¦Livestock | Emissions of ammonium (NH3) from livestock in the agriculture sector (IPCC 1996 category 4A and 4B - IPCC 2006 category 3A) | common-definitions | Mt NH3/yr | 2
Emissions¦NH3¦AFOLU¦Agriculture¦Livestock¦Enteric Fermentation | Emissions of ammonium (NH3) from enteric fermentation of livestock (IPCC 1996 category 4A - IPCC 2006 category 3A1) in the agriculture sector | common-definitions | Mt NH3/yr | 3
Emissions¦NH3¦AFOLU¦Agriculture¦Livestock¦Manure Management | Emissions of ammonium (NH3) from processes involving manure (waste) management in Livestock in the agriculture sector (IPCC 1996 category 4B - IPCC 2006 category 3A2) | common-definitions | Mt NH3/yr | 3
Emissions¦NH3¦AFOLU¦Agriculture¦Managed Soils | Emissions of ammonium (NH3) from soil management practices in the agriculture sector (IPCC 1996 category 4D - IPCC 2006 category 3C4 and 3C5) | common-definitions | Mt NH3/yr | 3
Emissions¦NH3¦AFOLU¦Agriculture¦Rice | Emissions of ammonium (NH3) from rice cultivation (IPCC 1996 category 4C - IPCC 2006 category 3C7) | common-definitions | Mt NH3/yr | 3
Emissions¦NH3¦AFOLU¦Land | Emissions of ammonium (NH3) from forestry and other land use and land use change. Removals in this variable include agroforestry, re/afforestation, biochar, soil carbon management and forest management. | common-definitions | Mt NH3/yr | 2
Emissions¦NH3¦AFOLU¦Land¦Fires | Emissions from land fires and deforestation & degradation fires | common-definitions | Mt NH3/yr | 3
Emissions¦NH3¦AFOLU¦Land¦Fires¦Forest Burning | Emissions from boreal forest fires, temperate forest fires, and tropical deforestation & degradation fires | common-definitions | Mt NH3/yr | 3
Emissions¦NH3¦AFOLU¦Land¦Fires¦Grassland Burning | Emissions from savanna, grassland, and shrubland fires | common-definitions | Mt NH3/yr | 3
Emissions¦NH3¦AFOLU¦Land¦Fires¦Peat Burning | Emissions from peat fires | common-definitions | Mt NH3/yr | 3
Emissions¦NH3¦AFOLU¦Land¦Harvested Wood Products | Emissions and removals from harvested wood products (HWP) (no clear IPCC 1996 category - IPCC 2006 category 3D1) | common-definitions | Mt NH3/yr | 3
Emissions¦NH3¦AFOLU¦Land¦Land Use and Land-Use Change | Emissions and removals from forest land, cropland, grassland, settlements and other natural land (partially IPCC 1996 category 5 - IPCC 2006 category 3B except 3B1biii, 3B2biii, 3B3biii, 3B5biv, 3B6biv and 3B4). | common-definitions | Mt NH3/yr | 3 |  |  | This variable only includes anthropogenic emissions, but does not include emissions from managed or rewetted wetlands.
Emissions¦NH3¦AFOLU¦Land¦Other | Emissions and removals from land that cannot be accommodated in other categories (no clear IPCC 1996 category - IPCC 2006 category 3D2) | common-definitions | Mt NH3/yr | 3
Emissions¦NH3¦AFOLU¦Land¦Wetlands | Emissions of ammonium (NH3) from managed wetlands (e.g., peatland), including emissions from drained wetlands used for agriculture, forestry or other uses (IPCC 2006 categories 3B1biii, 3B2biii and 3B3biii, 3B5biv, 3B6biv), and emissions from rewetted wetlands (IPCC 2006 category 3B4) | common-definitions | Mt NH3/yr | 3 |  |  | Includes reservoirs as a managed sub-division and natural rivers and lakes as unmanaged sub-divisions. Includes drained and rewetted wetlands, does not include natural emissions from intact wetlands.
Emissions¦NH3¦Energy | Emissions of ammonium (NH3) from energy use, including fugitive emissions from fuels (IPCC category 1A (except manufacturing 1A2 and other unspecified 1A5), 1B), reporting the sum of sources and sinks, including negative emissions from carbon capture and removal using BECCS and other forms of CCS on energy supply and demand for instance for Oil, Gas, and Coal, as well as bio-oil storage and synthetic fuels | common-definitions | Mt NH3/yr | 1 |  |  | For a breakdown of carbon removals, see the 'Carbon Removal¦*' variables. | [9 empty] | ["Emissions¦NH3¦Energy¦Supply", "Emissions¦NH3¦Energy¦Demand"]
Emissions¦NH3¦Energy and Industrial Processes | Emissions of ammonium (NH3) from energy use in supply and demand sectors (IPCC category 1A, 1B) and from industrial processes (IPCC categories 1A2, 1A5, 2A, 2B, 2C, 2E), including emissions from international bunker fuels. This is the sum of sources and sinks, and includes negative emisisons in these sectors, for instance from bioenergy with CCS (BECCS) | common-definitions | Mt NH3/yr | 2 |  |  | For a breakdown of carbon removals, see the 'Carbon Removal¦*' variables. | [9 empty] | ["Emissions¦NH3¦Energy", "Emissions¦NH3¦Industrial Processes"]
Emissions¦NH3¦Energy¦Demand | Emissions of ammonium (NH3) from fuel combustion in industry (IPCC category 1A2), residential, commercial, institutional sectors and agriculture, forestry, fishing (AFOFI) (IPCC category 1A4a, 1A4b, 1A4c), and the transportation sector (IPCC category 1A3), excluding pipeline emissions (IPCC category 1A3ei). This is the sum of sources and sinks, including negative emissions such as the demand-side use of bioenergy with CCS (BECCS) | common-definitions | Mt NH3/yr | 1
Emissions¦NH3¦Energy¦Demand¦AFOFI | Emissions of ammonium (NH3) from fuel combustion in agriculture, forestry, fishing (AFOFI) (IPCC category 1A4c) | common-definitions | Mt NH3/yr | 2
Emissions¦NH3¦Energy¦Demand¦Bunkers | Emissions of ammonium (NH3) from international bunker fuels (IPCC category 1A3ai and 1A3di) | common-definitions | Mt NH3/yr | 2
Emissions¦NH3¦Energy¦Demand¦Bunkers¦International Aviation | Emissions of ammonium (NH3) from bunker fuels for international aviation | common-definitions | Mt NH3/yr | 2
Emissions¦NH3¦Energy¦Demand¦Bunkers¦International Shipping | Emissions of ammonium (NH3) from bunker fuels for international shipping | common-definitions | Mt NH3/yr | 2
Emissions¦NH3¦Energy¦Demand¦Commercial | Emissions of ammonium (NH3) from fuel combustion in the commercial and institutional sectors (IPCC category 1A4a) | common-definitions | Mt NH3/yr | 2
Emissions¦NH3¦Energy¦Demand¦Industry | Emissions of ammonium (NH3) from fuel combustion in industry (IPCC category 1A2) | common-definitions | Mt NH3/yr | 2
Emissions¦NH3¦Energy¦Demand¦Other Sector | Emissions of ammonium (NH3) from fuel combustion in other sectors | common-definitions | Mt NH3/yr | 2
Emissions¦NH3¦Energy¦Demand¦Residential | Emissions of ammonium (NH3) from fuel combustion in the residential sector (IPCC category 1A4b) | common-definitions | Mt NH3/yr | 2
Emissions¦NH3¦Energy¦Demand¦Residential and Commercial | Emissions of ammonium (NH3) from fuel combustion in residential, commercial and institutional sectors (IPCC category 1A4a and 1A4b) | common-definitions | Mt NH3/yr | 2
Emissions¦NH3¦Energy¦Demand¦Residential and Commercial and AFOFI | Emissions of ammonium (NH3) from fuel combustion in residential, commercial and institutional sectors (IPCC category 1A4a and 1A4b) and agriculture, forestry and fishing (AFOFI) (IPCC category 1A4c) | common-definitions | Mt NH3/yr | 2
Emissions¦NH3¦Energy¦Demand¦Transportation | Emissions of ammonium (NH3) from fuel combustion in transportation (IPCC category 1A3), excluding emissions from international bunker fuels (IPCC category 1A3ai and 1A3di), excluding pipeline emissions (IPCC category 1A3ei) | common-definitions | Mt NH3/yr | 2
Emissions¦NH3¦Energy¦Demand¦Transportation¦Bus | Emissions of ammonium (NH3) from fuel combustion by passenger buses | common-definitions | Mt NH3/yr | 3
Emissions¦NH3¦Energy¦Demand¦Transportation¦Domestic Aviation | Emissions of ammonium (NH3) from fuel combustion in domestic aviation, excluding emissions from bunker fuels in international aviation | common-definitions | Mt NH3/yr | 2
Emissions¦NH3¦Energy¦Demand¦Transportation¦Domestic Shipping | Emissions of ammonium (NH3) from fuel combustion in domestic shipping, excluding emissions from bunker fuels in international shipping | common-definitions | Mt NH3/yr | 3
Emissions¦NH3¦Energy¦Demand¦Transportation¦Light-Duty Vehicle | Emissions of ammonium (NH3) from fuel combustion by light-duty vehicles | common-definitions | Mt NH3/yr | 3
Emissions¦NH3¦Energy¦Demand¦Transportation¦Light-Duty Vehicle¦Compact Car | Emissions of ammonium (NH3) from fuel combustion by compact cars | common-definitions | Mt NH3/yr | 4
Emissions¦NH3¦Energy¦Demand¦Transportation¦Light-Duty Vehicle¦Large Car and SUV | Emissions of ammonium (NH3) from fuel combustion by large cars and sports-utility vehicles (SUV) | common-definitions | Mt NH3/yr | 4
Emissions¦NH3¦Energy¦Demand¦Transportation¦Light-Duty Vehicle¦Midsize Car | Emissions of ammonium (NH3) from fuel combustion by midsize cars | common-definitions | Mt NH3/yr | 4
Emissions¦NH3¦Energy¦Demand¦Transportation¦Light-Duty Vehicle¦Subcompact Car | Emissions of ammonium (NH3) from fuel combustion by subcompact cars | common-definitions | Mt NH3/yr | 4
Emissions¦NH3¦Energy¦Demand¦Transportation¦Light-Duty Vehicle¦Two-Wheeler | Emissions of ammonium (NH3) from fuel combustion by two-wheelers | common-definitions | Mt NH3/yr | 4
Emissions¦NH3¦Energy¦Demand¦Transportation¦Rail | Emissions of ammonium (NH3) from fuel combustion by railways | common-definitions | Mt NH3/yr | 3
Emissions¦NH3¦Energy¦Demand¦Transportation¦Truck | Emissions of ammonium (NH3) from fuel combustion by trucks | common-definitions | Mt NH3/yr | 3
Emissions¦NH3¦Energy¦Supply | Emissions of ammonium (NH3) from fuel combustion and fugitive emissions from fuels, including electricity and heat production and distribution (IPCC category 1A1a), other energy conversion (e.g., refineries, synfuel production, solid fuel processing, IPCC category 1Ab, 1Ac), incl. pipeline transportation (IPCC category 1A3ei), fugitive emissions from fuels (IPCC category 1B) and emissions from carbon dioxide transport and storage (IPCC category 1C) | common-definitions | Mt NH3/yr | 1
Emissions¦NH3¦Energy¦Supply¦Combustion | Emissions of ammonium (NH3) from fuel combustion in energy supply, including electricity and heat production and distribution (IPCC category 1A1a), other energy conversion (e.g. refineries, synfuel production, solid fuel processing, IPCC category 1Ab, 1Ac), incl. pipeline transportation (IPCC category 1A3ei) and emissions from carbon dioxide transport and storage (IPCC category 1C) | common-definitions | Mt NH3/yr | 3
Emissions¦NH3¦Energy¦Supply¦Electricity | Emissions of ammonium (NH3) for electricity generation | common-definitions | Mt NH3/yr | 2
Emissions¦NH3¦Energy¦Supply¦Fugitive | Fugitive emissions of ammonium (NH3) from fuels in energy extraction, processing, storage and transport (IPCC category 1B) | common-definitions | Mt NH3/yr | 3
Emissions¦NH3¦Energy¦Supply¦Gases | Emissions of ammonium (NH3) for production of gaseous fuels including natural gas and biogas, not including hydrogen | common-definitions | Mt NH3/yr | 2
Emissions¦NH3¦Energy¦Supply¦Gases¦Biomass | Emissions of ammonium (NH3) for production of gaseous fuels from biogenic sources, mainly biogas | common-definitions | Mt NH3/yr | 3
Emissions¦NH3¦Energy¦Supply¦Gases¦Coal | Emissions of ammonium (NH3) for production of gaseous fuels from fossil coal gasification | common-definitions | Mt NH3/yr | 3
Emissions¦NH3¦Energy¦Supply¦Gases¦Combustion | Emissions of ammonium (NH3) from fuel combustion during production of gaseous fuels not including hydrogen | common-definitions | Mt NH3/yr | 3
Emissions¦NH3¦Energy¦Supply¦Gases¦Electricity | Emissions of ammonium (NH3) for production of gas from electricity i.e., 'power-to-gas' (if hydrogen is not explicitly modeled as an intermediate product) | common-definitions | Mt NH3/yr | 3
Emissions¦NH3¦Energy¦Supply¦Gases¦Fossil | Emissions of ammonium (NH3) for production of gaseous fuels from fossil fuels including natural gas and coal | common-definitions | Mt NH3/yr | 3
Emissions¦NH3¦Energy¦Supply¦Gases¦Fugitive | Fugitive emissions of ammonium (NH3) during production of gaseous fuels not including hydrogen | common-definitions | Mt NH3/yr | 3
Emissions¦NH3¦Energy¦Supply¦Gases¦Gas | Emissions of ammonium (NH3) for production of fossil methane ('natural gas') | common-definitions | Mt NH3/yr | 3
Emissions¦NH3¦Energy¦Supply¦Gases¦Hydrogen | Emissions of ammonium (NH3) for production of gaseous fuels from hydrogen (if hydrogen is explicitly modeled as a commodity and not an implicit intermediate product of the transformation technologies) | common-definitions | Mt NH3/yr | 3
Emissions¦NH3¦Energy¦Supply¦Gases¦Other | Emissions of ammonium (NH3) for production of gaseous fuels from sources that do not fit any other category | common-definitions | Mt NH3/yr | 3
Emissions¦NH3¦Energy¦Supply¦Heat | Emissions of ammonium (NH3) for production of centralized heat | common-definitions | Mt NH3/yr | 2
Emissions¦NH3¦Energy¦Supply¦Heat¦Biomass | Emissions of ammonium (NH3) for production of centralized heat from biomass, including biogas | common-definitions | Mt NH3/yr | 3
Emissions¦NH3¦Energy¦Supply¦Heat¦Coal | Emissions of ammonium (NH3) for production of centralized heat from coal | common-definitions | Mt NH3/yr | 3
Emissions¦NH3¦Energy¦Supply¦Heat¦Combustion | Emissions of ammonium (NH3) from fuel combustion during production of heat | common-definitions | Mt NH3/yr | 3
Emissions¦NH3¦Energy¦Supply¦Heat¦Electricity | Emissions of ammonium (NH3) for production of centralized heat from electricity | common-definitions | Mt NH3/yr | 3
Emissions¦NH3¦Energy¦Supply¦Heat¦Fossil | Emissions of ammonium (NH3) for production of centralized heat from fossil fuels including natural gas, oil and coal | common-definitions | Mt NH3/yr | 3
Emissions¦NH3¦Energy¦Supply¦Heat¦Fugitive | Fugitive emissions of ammonium (NH3) during production of heat | common-definitions | Mt NH3/yr | 3
Emissions¦NH3¦Energy¦Supply¦Heat¦Gas | Emissions of ammonium (NH3) for production of centralized heat from fossil methane ('natural gas') | common-definitions | Mt NH3/yr | 3
Emissions¦NH3¦Energy¦Supply¦Heat¦Geothermal | Emissions of ammonium (NH3) for production of centralized heat from geothermal energy excluding ground-source heat pumps | common-definitions | Mt NH3/yr | 3
Emissions¦NH3¦Energy¦Supply¦Heat¦Hydrogen | Emissions of ammonium (NH3) for production of centralized heat from hydrogen | common-definitions | Mt NH3/yr | 3
Emissions¦NH3¦Energy¦Supply¦Heat¦Nuclear | Emissions of ammonium (NH3) for production of centralized heat from nuclear energy | common-definitions | Mt NH3/yr | 3
Emissions¦NH3¦Energy¦Supply¦Heat¦Oil | Emissions of ammonium (NH3) for production of centralized heat from refined crude oil | common-definitions | Mt NH3/yr | 3
Emissions¦NH3¦Energy¦Supply¦Heat¦Other | Emissions of ammonium (NH3) for production of centralized heat from sources that do not fit any other category | common-definitions | Mt NH3/yr | 3
Emissions¦NH3¦Energy¦Supply¦Heat¦Solar | Emissions of ammonium (NH3) for production of centralized heat from solar energy | common-definitions | Mt NH3/yr | 3
Emissions¦NH3¦Energy¦Supply¦Hydrogen | Emissions of ammonium (NH3) for production of hydrogen | common-definitions | Mt NH3/yr | 2
Emissions¦NH3¦Energy¦Supply¦Hydrogen¦Biomass | Emissions of ammonium (NH3) for production of hydrogen generated from biomass | common-definitions | Mt NH3/yr | 3
Emissions¦NH3¦Energy¦Supply¦Hydrogen¦Coal | Emissions of ammonium (NH3) for production of hydrogen from coal | common-definitions | Mt NH3/yr | 3
Emissions¦NH3¦Energy¦Supply¦Hydrogen¦Combustion | Emissions of ammonium (NH3) from fuel combustion during production of hydrogen | common-definitions | Mt NH3/yr | 3
Emissions¦NH3¦Energy¦Supply¦Hydrogen¦Electricity | Emissions of ammonium (NH3) for production of hydrogen from electrolysis | common-definitions | Mt NH3/yr | 3
Emissions¦NH3¦Energy¦Supply¦Hydrogen¦Fossil | Emissions of ammonium (NH3) for production of hydrogen from fossil fuels including natural gas, oil and coal | common-definitions | Mt NH3/yr | 3
Emissions¦NH3¦Energy¦Supply¦Hydrogen¦Fugitive | Fugitive emissions of ammonium (NH3) during production of hydrogen | common-definitions | Mt NH3/yr | 3
Emissions¦NH3¦Energy¦Supply¦Hydrogen¦Gas | Emissions of ammonium (NH3) for production of hydrogen from fossil methane ('natural gas') | common-definitions | Mt NH3/yr | 3
Emissions¦NH3¦Energy¦Supply¦Hydrogen¦Nuclear | Emissions of ammonium (NH3) for production of hydrogen from nuclear energy (e.g. thermochemical water splitting with nuclear heat) | common-definitions | Mt NH3/yr | 3
Emissions¦NH3¦Energy¦Supply¦Hydrogen¦Oil | Emissions of ammonium (NH3) for production of hydrogen from refined crude oil | common-definitions | Mt NH3/yr | 3
Emissions¦NH3¦Energy¦Supply¦Hydrogen¦Other | Emissions of ammonium (NH3) for production of hydrogen from other sources | common-definitions | Mt NH3/yr | 3
Emissions¦NH3¦Energy¦Supply¦Hydrogen¦Solar | Emissions of ammonium (NH3) for production of hydrogen from solar energy (e.g. thermochemical water splitting with solar heat) | common-definitions | Mt NH3/yr | 3
Emissions¦NH3¦Energy¦Supply¦Liquids | Emissions of ammonium (NH3) for production of refined liquid fuels including oil products, fuels from gas and coal, synthetic fuels and biofuels | common-definitions | Mt NH3/yr | 2
Emissions¦NH3¦Energy¦Supply¦Liquids¦Biomass | Emissions of ammonium (NH3) for production of liquid fuels from biomass | common-definitions | Mt NH3/yr | 3
Emissions¦NH3¦Energy¦Supply¦Liquids¦Coal | Emissions of ammonium (NH3) for production of liquid fuels from coal | common-definitions | Mt NH3/yr | 3
Emissions¦NH3¦Energy¦Supply¦Liquids¦Combustion | Emissions of ammonium (NH3) from fuel combustion during production of refined liquid fuels including oil products, fuels from gas and coal, synthetic fossil fuels and biofuels | common-definitions | Mt NH3/yr | 3
Emissions¦NH3¦Energy¦Supply¦Liquids¦Electricity | Emissions of ammonium (NH3) for production of liquid synthetic fuels from electricity, i.e., e-fuels (if hydrogen is not explicitly modeled as an intermediate product) | common-definitions | Mt NH3/yr | 3
Emissions¦NH3¦Energy¦Supply¦Liquids¦Fossil | Emissions of ammonium (NH3) for production of liquid fuels from fossil fuels including coal, natural gas and conventional/unconventional oil | common-definitions | Mt NH3/yr | 3
Emissions¦NH3¦Energy¦Supply¦Liquids¦Fugitive | Fugitive emissions of ammonium (NH3) during production of refined liquid fuels including oil products, fuels from gas and coal, synthetic fossil fuels and biofuels | common-definitions | Mt NH3/yr | 3
Emissions¦NH3¦Energy¦Supply¦Liquids¦Gas | Emissions of ammonium (NH3) for production of liquid fuels from fossil methane ('natural gas') | common-definitions | Mt NH3/yr | 3
Emissions¦NH3¦Energy¦Supply¦Liquids¦Hydrogen | Emissions of ammonium (NH3) for production of liquid fuels from hydrogen (if hydrogen is explicitly modeled as a commodity and not an implicit intermediate product of the transformation technologies) | common-definitions | Mt NH3/yr | 3
Emissions¦NH3¦Energy¦Supply¦Liquids¦Oil | Emissions of ammonium (NH3) for production of liquid fuels from refined crude oil | common-definitions | Mt NH3/yr | 3
Emissions¦NH3¦Energy¦Supply¦Liquids¦Other | Emissions of ammonium (NH3) for production of sources that do not fit any other category | common-definitions | Mt NH3/yr | 3
Emissions¦NH3¦Energy¦Supply¦Other | Emissions of ammonium (NH3) for other categories of energy supply | common-definitions | Mt NH3/yr | 2
Emissions¦NH3¦Energy¦Supply¦Solids | Emissions of ammonium (NH3) for production of solid energy carriers, including coal, briquettes, coke, and wood pellets | common-definitions | Mt NH3/yr | 2
Emissions¦NH3¦Energy¦Supply¦Solids¦Biomass | Emissions of ammonium (NH3) for production of solid biomass (e.g., commercial charcoal, wood chips, wood pellets), not including traditional bioenergy | common-definitions | Mt NH3/yr | 3
Emissions¦NH3¦Energy¦Supply¦Solids¦Coal | Emissions of ammonium (NH3) for production of coal, lignite, and derived products (e.g., coke, briquettes) | common-definitions | Mt NH3/yr | 3
Emissions¦NH3¦Energy¦Supply¦Solids¦Combustion | Emissions of ammonium (NH3) from fuel combustion during production of solid fuels | common-definitions | Mt NH3/yr | 3
Emissions¦NH3¦Energy¦Supply¦Solids¦Fugitive | Fugitive emissions of ammonium (NH3) during production of solid fuels | common-definitions | Mt NH3/yr | 3
Emissions¦NH3¦Industrial Processes | Emissions of ammonium (NH3) from industrial processes (IPCC categories 1A2, 1A5, 2A, 2B, 2C, 2E), including negative emissions such as those from cement carbonation processes and other forms of capture and storage on industrial processes | common-definitions | Mt NH3/yr | 1 |  |  | For a breakdown of carbon removals, see the 'Carbon Removal¦*' variables.
Emissions¦NH3¦Industrial Processes¦Cement | Emissions of ammonium (NH3) from industrial processes (IPCC categories 1A2, 1A5, 2A, 2B, 2C, 2E) in the cement sector | common-definitions | Mt NH3/yr | 2
Emissions¦NH3¦Industrial Processes¦Chemicals | Emissions of ammonium (NH3) from industrial processes (IPCC categories 1A2, 1A5, 2A, 2B, 2C, 2E) in the chemical sector | common-definitions | Mt NH3/yr | 2
Emissions¦NH3¦Industrial Processes¦Chemicals¦Ammonia | Emissions of ammonium (NH3) from industrial processes (IPCC categories 1A2, 1A5, 2A, 2B, 2C, 2E) in the ammonia sector | common-definitions | Mt NH3/yr | 3
Emissions¦NH3¦Industrial Processes¦Chemicals¦High-Value Chemicals | Emissions of ammonium (NH3) from industrial processes (IPCC categories 1A2, 1A5, 2A, 2B, 2C, 2E) in the high-value-chemicals sector | common-definitions | Mt NH3/yr | 3
Emissions¦NH3¦Industrial Processes¦Chemicals¦Methanol | Emissions of ammonium (NH3) from industrial processes (IPCC categories 1A2, 1A5, 2A, 2B, 2C, 2E) in the methanol sector | common-definitions | Mt NH3/yr | 3
Emissions¦NH3¦Industrial Processes¦Chemicals¦Other Sector | Emissions of ammonium (NH3) from industrial processes (IPCC categories 1A2, 1A5, 2A, 2B, 2C, 2E) in the other use in the chemical sector | common-definitions | Mt NH3/yr | 3
Emissions¦NH3¦Industrial Processes¦Iron and Steel | Emissions of ammonium (NH3) from industrial processes (IPCC categories 1A2, 1A5, 2A, 2B, 2C, 2E) in the iron and steel sector | common-definitions | Mt NH3/yr | 2
Emissions¦NH3¦Industrial Processes¦Non-Ferrous Metals | Emissions of ammonium (NH3) from industrial processes (IPCC categories 1A2, 1A5, 2A, 2B, 2C, 2E) in the non-ferrous metals sector | common-definitions | Mt NH3/yr | 2
Emissions¦NH3¦Industrial Processes¦Non-Metallic Minerals | Emissions of ammonium (NH3) from industrial processes (IPCC categories 1A2, 1A5, 2A, 2B, 2C, 2E) in the non-metallic minerals sector excluding cement | common-definitions | Mt NH3/yr | 2
Emissions¦NH3¦Industrial Processes¦Other Sector | Emissions of ammonium (NH3) from industrial processes (IPCC categories 1A2, 1A5, 2A, 2B, 2C, 2E) in the other industries | common-definitions | Mt NH3/yr | 3
Emissions¦NH3¦Industrial Processes¦Plastics | Emissions of ammonium (NH3) from industrial processes (IPCC categories 1A2, 1A5, 2A, 2B, 2C, 2E) in the plastics sector | common-definitions | Mt NH3/yr | 2
Emissions¦NH3¦Industrial Processes¦Pulp and Paper | Emissions of ammonium (NH3) from industrial processes (IPCC categories 1A2, 1A5, 2A, 2B, 2C, 2E) in the pulp and paper sector | common-definitions | Mt NH3/yr | 2
Emissions¦NH3¦Other | Emissions of ammonium (NH3) from other sources (IPCC 1996 category 7 - IPCC 2006 category 5B) including fossil fuel fires and any sources or sinks that cannot be accommodated in other categories | common-definitions | Mt NH3/yr | 2 |  |  | This will be treated as a flux from the fossil reservoir to the atmosphere in climate models.
Emissions¦NH3¦Other Capture and Removal | Capture and removal of atmospheric ammonium (NH3) using other net-negative technologies that are not directly linked to an emissions source, including direct air carbon capture and storage (DACCS) or enhanced weathering (EW), as well as durable wood products in building elements or plastics, mineral products, ocean fertilization, ocean alkalinity enhancement (OAE), and direct ocean capture. | common-definitions | Mt NH3/yr | 2 |  |  | This timeseries should be reported as negative values so that subcategories of emissions add up to net emissions 'Emissions¦NH3'. For a breakdown of carbon removals, see the 'Carbon Removal¦*' variables.
Emissions¦NH3¦Product Use | Emissions of ammonium (NH3) from product use (IPCC category 2D, 2F and 2G) | common-definitions | Mt NH3/yr | 2
Emissions¦NH3¦Product Use¦Non-Energy Use | Emissions of ammonium (NH3) from non-energy products from fuels (IPCC category 2D1 and 2D2) | common-definitions | Mt NH3/yr | 3
Emissions¦NH3¦Product Use¦ODS Substitutes | Emissions of ammonium (NH3) from use of substitutes of ozone depleting substances (ODS) (IPCC categories 2F) | common-definitions | Mt NH3/yr | 3
Emissions¦NH3¦Product Use¦Other | Emissions of ammonium (NH3) from other product use or manufacturing | common-definitions | Mt NH3/yr | 3
Emissions¦NH3¦Product Use¦Solvents | Emissions of ammonium (NH3) from solvents use (IPCC category 2D3) | common-definitions | Mt NH3/yr | 3
Emissions¦NH3¦Waste | Emissions of ammonium (NH3) from waste of fossil-based products through incineration or decomposition (IPCC 1996 category 6 - IPCC 2006 category 4), not including emissions from organic waste handling and decay | common-definitions | Mt NH3/yr | 2
Emissions¦NOx | Emissions of nitrous oxides (NOx) to the atmosphere | common-definitions | Mt NO2/yr | 1 |  |  | Net emissions 'Emissions¦CO2' = 'Gross Emissions¦CO2' + 'Gross Removals¦CO2'. For a breakdown of carbon removals, see the 'Carbon Removal¦*' variables. | [9 empty] | ["Emissions¦NOx¦AFOLU", "Emissions¦NOx¦Energy", "Emissions¦NOx¦Industrial Processes", "Emissions¦NOx¦Waste", "Emissions¦NOx¦Other Capture and Removal", "Emissions¦NOx¦Product Use", "Emissions¦NOx¦Other"]
Emissions¦NOx¦AFOLU | Emissions of nitrous oxides (NOx) from agriculture, forestry and other land use (IPCC 1996 category 4, 5 - IPCC 2006 category 3), including agricultural emissions from livestock, rice cultivation and soil management as well as emissions from land use and land-use change such as deforestation, conversion of non-forest natural land, and drained peatlands | common-definitions | Mt NO2/yr | 1 |  |  | This variable reports the sum of sources and sinks including land-use methods such as soil carbon sequestration, biochar, forestry, and re/afforestation and agroforestry. It uses the model/scientific definition of AFOLU, and does not align with the reporting of national greenhouse gas inventories (NGHGI). For NGHGI-aligned reporting, see 'Emissions¦*¦AFOLU [NGHGI]'. Emissions reported in this category represent fluxes to/from the atmosphere from/to the land pool. For a breakdown of carbon removals, see the 'Carbon Removal¦*' variables. | [9 empty] | ["Emissions¦NOx¦AFOLU¦Agriculture", "Emissions¦NOx¦AFOLU¦Agricultural Waste Burning", "Emissions¦NOx¦AFOLU¦Land"]
Emissions¦NOx¦AFOLU [NGHGI] | Emissions of nitrous oxides (NOx) from agriculture, forestry and other land use (IPCC 1996 category 4, 5 - IPCC 2006 category 3) in line with the national greenhouse gas inventories (NGHGI) | common-definitions | Mt NO2/yr | 2 |  |  | This variable is optional, for instance used for comparison with national greenhouse gas inventories, but is not used for driving climate model simulations, and also not a component of 'Emissions¦*', for which the variable 'Emissions¦*¦AFOLU' with a model/scientific definition is used.
Emissions¦NOx¦AFOLU¦Agricultural Waste Burning | Emissions from agricultural waste burning (IPCC 1996 category 4F - partially IPCC 2006 category 3C1) | common-definitions | Mt NO2/yr | 2 |  |  | Also sometimes known as 'biomass burning' or 'open agricultural burning'
Emissions¦NOx¦AFOLU¦Agriculture | Emissions of nitrous oxides (NOx) from the agriculture sector (IPCC 1996 category 4 - IPCC 2006 category 3A and 3C except 3C1) | common-definitions | Mt NO2/yr | 2
Emissions¦NOx¦AFOLU¦Agriculture¦Livestock | Emissions of nitrous oxides (NOx) from livestock in the agriculture sector (IPCC 1996 category 4A and 4B - IPCC 2006 category 3A) | common-definitions | Mt NO2/yr | 2
Emissions¦NOx¦AFOLU¦Agriculture¦Livestock¦Enteric Fermentation | Emissions of nitrous oxides (NOx) from enteric fermentation of livestock (IPCC 1996 category 4A - IPCC 2006 category 3A1) in the agriculture sector | common-definitions | Mt NO2/yr | 3
Emissions¦NOx¦AFOLU¦Agriculture¦Livestock¦Manure Management | Emissions of nitrous oxides (NOx) from processes involving manure (waste) management in Livestock in the agriculture sector (IPCC 1996 category 4B - IPCC 2006 category 3A2) | common-definitions | Mt NO2/yr | 3
Emissions¦NOx¦AFOLU¦Agriculture¦Managed Soils | Emissions of nitrous oxides (NOx) from soil management practices in the agriculture sector (IPCC 1996 category 4D - IPCC 2006 category 3C4 and 3C5) | common-definitions | Mt NO2/yr | 3
Emissions¦NOx¦AFOLU¦Agriculture¦Rice | Emissions of nitrous oxides (NOx) from rice cultivation (IPCC 1996 category 4C - IPCC 2006 category 3C7) | common-definitions | Mt NO2/yr | 3
Emissions¦NOx¦AFOLU¦Land | Emissions of nitrous oxides (NOx) from forestry and other land use and land use change. Removals in this variable include agroforestry, re/afforestation, biochar, soil carbon management and forest management. | common-definitions | Mt NO2/yr | 2
Emissions¦NOx¦AFOLU¦Land¦Fires | Emissions from land fires and deforestation & degradation fires | common-definitions | Mt NO2/yr | 3
Emissions¦NOx¦AFOLU¦Land¦Fires¦Forest Burning | Emissions from boreal forest fires, temperate forest fires, and tropical deforestation & degradation fires | common-definitions | Mt NO2/yr | 3
Emissions¦NOx¦AFOLU¦Land¦Fires¦Grassland Burning | Emissions from savanna, grassland, and shrubland fires | common-definitions | Mt NO2/yr | 3
Emissions¦NOx¦AFOLU¦Land¦Fires¦Peat Burning | Emissions from peat fires | common-definitions | Mt NO2/yr | 3
Emissions¦NOx¦AFOLU¦Land¦Harvested Wood Products | Emissions and removals from harvested wood products (HWP) (no clear IPCC 1996 category - IPCC 2006 category 3D1) | common-definitions | Mt NO2/yr | 3
Emissions¦NOx¦AFOLU¦Land¦Land Use and Land-Use Change | Emissions and removals from forest land, cropland, grassland, settlements and other natural land (partially IPCC 1996 category 5 - IPCC 2006 category 3B except 3B1biii, 3B2biii, 3B3biii, 3B5biv, 3B6biv and 3B4). | common-definitions | Mt NO2/yr | 3 |  |  | This variable only includes anthropogenic emissions, but does not include emissions from managed or rewetted wetlands.
Emissions¦NOx¦AFOLU¦Land¦Other | Emissions and removals from land that cannot be accommodated in other categories (no clear IPCC 1996 category - IPCC 2006 category 3D2) | common-definitions | Mt NO2/yr | 3
Emissions¦NOx¦AFOLU¦Land¦Wetlands | Emissions of nitrous oxides (NOx) from managed wetlands (e.g., peatland), including emissions from drained wetlands used for agriculture, forestry or other uses (IPCC 2006 categories 3B1biii, 3B2biii and 3B3biii, 3B5biv, 3B6biv), and emissions from rewetted wetlands (IPCC 2006 category 3B4) | common-definitions | Mt NO2/yr | 3 |  |  | Includes reservoirs as a managed sub-division and natural rivers and lakes as unmanaged sub-divisions. Includes drained and rewetted wetlands, does not include natural emissions from intact wetlands.
Emissions¦NOx¦Energy | Emissions of nitrous oxides (NOx) from energy use, including fugitive emissions from fuels (IPCC category 1A (except manufacturing 1A2 and other unspecified 1A5), 1B), reporting the sum of sources and sinks, including negative emissions from carbon capture and removal using BECCS and other forms of CCS on energy supply and demand for instance for Oil, Gas, and Coal, as well as bio-oil storage and synthetic fuels | common-definitions | Mt NO2/yr | 1 |  |  | For a breakdown of carbon removals, see the 'Carbon Removal¦*' variables. | [9 empty] | ["Emissions¦NOx¦Energy¦Supply", "Emissions¦NOx¦Energy¦Demand"]
Emissions¦NOx¦Energy and Industrial Processes | Emissions of nitrous oxides (NOx) from energy use in supply and demand sectors (IPCC category 1A, 1B) and from industrial processes (IPCC categories 1A2, 1A5, 2A, 2B, 2C, 2E), including emissions from international bunker fuels. This is the sum of sources and sinks, and includes negative emisisons in these sectors, for instance from bioenergy with CCS (BECCS) | common-definitions | Mt NO2/yr | 2 |  |  | For a breakdown of carbon removals, see the 'Carbon Removal¦*' variables. | [9 empty] | ["Emissions¦NOx¦Energy", "Emissions¦NOx¦Industrial Processes"]
Emissions¦NOx¦Energy¦Demand | Emissions of nitrous oxides (NOx) from fuel combustion in industry (IPCC category 1A2), residential, commercial, institutional sectors and agriculture, forestry, fishing (AFOFI) (IPCC category 1A4a, 1A4b, 1A4c), and the transportation sector (IPCC category 1A3), excluding pipeline emissions (IPCC category 1A3ei). This is the sum of sources and sinks, including negative emissions such as the demand-side use of bioenergy with CCS (BECCS) | common-definitions | Mt NO2/yr | 1
Emissions¦NOx¦Energy¦Demand¦AFOFI | Emissions of nitrous oxides (NOx) from fuel combustion in agriculture, forestry, fishing (AFOFI) (IPCC category 1A4c) | common-definitions | Mt NO2/yr | 2
Emissions¦NOx¦Energy¦Demand¦Bunkers | Emissions of nitrous oxides (NOx) from international bunker fuels (IPCC category 1A3ai and 1A3di) | common-definitions | Mt NO2/yr | 2
Emissions¦NOx¦Energy¦Demand¦Bunkers¦International Aviation | Emissions of nitrous oxides (NOx) from bunker fuels for international aviation | common-definitions | Mt NO2/yr | 2
Emissions¦NOx¦Energy¦Demand¦Bunkers¦International Shipping | Emissions of nitrous oxides (NOx) from bunker fuels for international shipping | common-definitions | Mt NO2/yr | 2
Emissions¦NOx¦Energy¦Demand¦Commercial | Emissions of nitrous oxides (NOx) from fuel combustion in the commercial and institutional sectors (IPCC category 1A4a) | common-definitions | Mt NO2/yr | 2
Emissions¦NOx¦Energy¦Demand¦Industry | Emissions of nitrous oxides (NOx) from fuel combustion in industry (IPCC category 1A2) | common-definitions | Mt NO2/yr | 2
Emissions¦NOx¦Energy¦Demand¦Other Sector | Emissions of nitrous oxides (NOx) from fuel combustion in other sectors | common-definitions | Mt NO2/yr | 2
Emissions¦NOx¦Energy¦Demand¦Residential | Emissions of nitrous oxides (NOx) from fuel combustion in the residential sector (IPCC category 1A4b) | common-definitions | Mt NO2/yr | 2
Emissions¦NOx¦Energy¦Demand¦Residential and Commercial | Emissions of nitrous oxides (NOx) from fuel combustion in residential, commercial and institutional sectors (IPCC category 1A4a and 1A4b) | common-definitions | Mt NO2/yr | 2
Emissions¦NOx¦Energy¦Demand¦Residential and Commercial and AFOFI | Emissions of nitrous oxides (NOx) from fuel combustion in residential, commercial and institutional sectors (IPCC category 1A4a and 1A4b) and agriculture, forestry and fishing (AFOFI) (IPCC category 1A4c) | common-definitions | Mt NO2/yr | 2
Emissions¦NOx¦Energy¦Demand¦Transportation | Emissions of nitrous oxides (NOx) from fuel combustion in transportation (IPCC category 1A3), excluding emissions from international bunker fuels (IPCC category 1A3ai and 1A3di), excluding pipeline emissions (IPCC category 1A3ei) | common-definitions | Mt NO2/yr | 2
Emissions¦NOx¦Energy¦Demand¦Transportation¦Bus | Emissions of nitrous oxides (NOx) from fuel combustion by passenger buses | common-definitions | Mt NO2/yr | 3
Emissions¦NOx¦Energy¦Demand¦Transportation¦Domestic Aviation | Emissions of nitrous oxides (NOx) from fuel combustion in domestic aviation, excluding emissions from bunker fuels in international aviation | common-definitions | Mt NO2/yr | 2
Emissions¦NOx¦Energy¦Demand¦Transportation¦Domestic Shipping | Emissions of nitrous oxides (NOx) from fuel combustion in domestic shipping, excluding emissions from bunker fuels in international shipping | common-definitions | Mt NO2/yr | 3
Emissions¦NOx¦Energy¦Demand¦Transportation¦Light-Duty Vehicle | Emissions of nitrous oxides (NOx) from fuel combustion by light-duty vehicles | common-definitions | Mt NO2/yr | 3
Emissions¦NOx¦Energy¦Demand¦Transportation¦Light-Duty Vehicle¦Compact Car | Emissions of nitrous oxides (NOx) from fuel combustion by compact cars | common-definitions | Mt NO2/yr | 4
Emissions¦NOx¦Energy¦Demand¦Transportation¦Light-Duty Vehicle¦Large Car and SUV | Emissions of nitrous oxides (NOx) from fuel combustion by large cars and sports-utility vehicles (SUV) | common-definitions | Mt NO2/yr | 4
Emissions¦NOx¦Energy¦Demand¦Transportation¦Light-Duty Vehicle¦Midsize Car | Emissions of nitrous oxides (NOx) from fuel combustion by midsize cars | common-definitions | Mt NO2/yr | 4
Emissions¦NOx¦Energy¦Demand¦Transportation¦Light-Duty Vehicle¦Subcompact Car | Emissions of nitrous oxides (NOx) from fuel combustion by subcompact cars | common-definitions | Mt NO2/yr | 4
Emissions¦NOx¦Energy¦Demand¦Transportation¦Light-Duty Vehicle¦Two-Wheeler | Emissions of nitrous oxides (NOx) from fuel combustion by two-wheelers | common-definitions | Mt NO2/yr | 4
Emissions¦NOx¦Energy¦Demand¦Transportation¦Rail | Emissions of nitrous oxides (NOx) from fuel combustion by railways | common-definitions | Mt NO2/yr | 3
Emissions¦NOx¦Energy¦Demand¦Transportation¦Truck | Emissions of nitrous oxides (NOx) from fuel combustion by trucks | common-definitions | Mt NO2/yr | 3
Emissions¦NOx¦Energy¦Supply | Emissions of nitrous oxides (NOx) from fuel combustion and fugitive emissions from fuels, including electricity and heat production and distribution (IPCC category 1A1a), other energy conversion (e.g., refineries, synfuel production, solid fuel processing, IPCC category 1Ab, 1Ac), incl. pipeline transportation (IPCC category 1A3ei), fugitive emissions from fuels (IPCC category 1B) and emissions from carbon dioxide transport and storage (IPCC category 1C) | common-definitions | Mt NO2/yr | 1
Emissions¦NOx¦Energy¦Supply¦Combustion | Emissions of nitrous oxides (NOx) from fuel combustion in energy supply, including electricity and heat production and distribution (IPCC category 1A1a), other energy conversion (e.g. refineries, synfuel production, solid fuel processing, IPCC category 1Ab, 1Ac), incl. pipeline transportation (IPCC category 1A3ei) and emissions from carbon dioxide transport and storage (IPCC category 1C) | common-definitions | Mt NO2/yr | 3
Emissions¦NOx¦Energy¦Supply¦Electricity | Emissions of nitrous oxides (NOx) for electricity generation | common-definitions | Mt NO2/yr | 2
Emissions¦NOx¦Energy¦Supply¦Fugitive | Fugitive emissions of nitrous oxides (NOx) from fuels in energy extraction, processing, storage and transport (IPCC category 1B) | common-definitions | Mt NO2/yr | 3
Emissions¦NOx¦Energy¦Supply¦Gases | Emissions of nitrous oxides (NOx) for production of gaseous fuels including natural gas and biogas, not including hydrogen | common-definitions | Mt NO2/yr | 2
Emissions¦NOx¦Energy¦Supply¦Gases¦Biomass | Emissions of nitrous oxides (NOx) for production of gaseous fuels from biogenic sources, mainly biogas | common-definitions | Mt NO2/yr | 3
Emissions¦NOx¦Energy¦Supply¦Gases¦Coal | Emissions of nitrous oxides (NOx) for production of gaseous fuels from fossil coal gasification | common-definitions | Mt NO2/yr | 3
Emissions¦NOx¦Energy¦Supply¦Gases¦Combustion | Emissions of nitrous oxides (NOx) from fuel combustion during production of gaseous fuels not including hydrogen | common-definitions | Mt NO2/yr | 3
Emissions¦NOx¦Energy¦Supply¦Gases¦Electricity | Emissions of nitrous oxides (NOx) for production of gas from electricity i.e., 'power-to-gas' (if hydrogen is not explicitly modeled as an intermediate product) | common-definitions | Mt NO2/yr | 3
Emissions¦NOx¦Energy¦Supply¦Gases¦Fossil | Emissions of nitrous oxides (NOx) for production of gaseous fuels from fossil fuels including natural gas and coal | common-definitions | Mt NO2/yr | 3
Emissions¦NOx¦Energy¦Supply¦Gases¦Fugitive | Fugitive emissions of nitrous oxides (NOx) during production of gaseous fuels not including hydrogen | common-definitions | Mt NO2/yr | 3
Emissions¦NOx¦Energy¦Supply¦Gases¦Gas | Emissions of nitrous oxides (NOx) for production of fossil methane ('natural gas') | common-definitions | Mt NO2/yr | 3
Emissions¦NOx¦Energy¦Supply¦Gases¦Hydrogen | Emissions of nitrous oxides (NOx) for production of gaseous fuels from hydrogen (if hydrogen is explicitly modeled as a commodity and not an implicit intermediate product of the transformation technologies) | common-definitions | Mt NO2/yr | 3
Emissions¦NOx¦Energy¦Supply¦Gases¦Other | Emissions of nitrous oxides (NOx) for production of gaseous fuels from sources that do not fit any other category | common-definitions | Mt NO2/yr | 3
Emissions¦NOx¦Energy¦Supply¦Heat | Emissions of nitrous oxides (NOx) for production of centralized heat | common-definitions | Mt NO2/yr | 2
Emissions¦NOx¦Energy¦Supply¦Heat¦Biomass | Emissions of nitrous oxides (NOx) for production of centralized heat from biomass, including biogas | common-definitions | Mt NO2/yr | 3
Emissions¦NOx¦Energy¦Supply¦Heat¦Coal | Emissions of nitrous oxides (NOx) for production of centralized heat from coal | common-definitions | Mt NO2/yr | 3
Emissions¦NOx¦Energy¦Supply¦Heat¦Combustion | Emissions of nitrous oxides (NOx) from fuel combustion during production of heat | common-definitions | Mt NO2/yr | 3
Emissions¦NOx¦Energy¦Supply¦Heat¦Electricity | Emissions of nitrous oxides (NOx) for production of centralized heat from electricity | common-definitions | Mt NO2/yr | 3
Emissions¦NOx¦Energy¦Supply¦Heat¦Fossil | Emissions of nitrous oxides (NOx) for production of centralized heat from fossil fuels including natural gas, oil and coal | common-definitions | Mt NO2/yr | 3
Emissions¦NOx¦Energy¦Supply¦Heat¦Fugitive | Fugitive emissions of nitrous oxides (NOx) during production of heat | common-definitions | Mt NO2/yr | 3
Emissions¦NOx¦Energy¦Supply¦Heat¦Gas | Emissions of nitrous oxides (NOx) for production of centralized heat from fossil methane ('natural gas') | common-definitions | Mt NO2/yr | 3
Emissions¦NOx¦Energy¦Supply¦Heat¦Geothermal | Emissions of nitrous oxides (NOx) for production of centralized heat from geothermal energy excluding ground-source heat pumps | common-definitions | Mt NO2/yr | 3
Emissions¦NOx¦Energy¦Supply¦Heat¦Hydrogen | Emissions of nitrous oxides (NOx) for production of centralized heat from hydrogen | common-definitions | Mt NO2/yr | 3
Emissions¦NOx¦Energy¦Supply¦Heat¦Nuclear | Emissions of nitrous oxides (NOx) for production of centralized heat from nuclear energy | common-definitions | Mt NO2/yr | 3
Emissions¦NOx¦Energy¦Supply¦Heat¦Oil | Emissions of nitrous oxides (NOx) for production of centralized heat from refined crude oil | common-definitions | Mt NO2/yr | 3
Emissions¦NOx¦Energy¦Supply¦Heat¦Other | Emissions of nitrous oxides (NOx) for production of centralized heat from sources that do not fit any other category | common-definitions | Mt NO2/yr | 3
Emissions¦NOx¦Energy¦Supply¦Heat¦Solar | Emissions of nitrous oxides (NOx) for production of centralized heat from solar energy | common-definitions | Mt NO2/yr | 3
Emissions¦NOx¦Energy¦Supply¦Hydrogen | Emissions of nitrous oxides (NOx) for production of hydrogen | common-definitions | Mt NO2/yr | 2
Emissions¦NOx¦Energy¦Supply¦Hydrogen¦Biomass | Emissions of nitrous oxides (NOx) for production of hydrogen generated from biomass | common-definitions | Mt NO2/yr | 3
Emissions¦NOx¦Energy¦Supply¦Hydrogen¦Coal | Emissions of nitrous oxides (NOx) for production of hydrogen from coal | common-definitions | Mt NO2/yr | 3
Emissions¦NOx¦Energy¦Supply¦Hydrogen¦Combustion | Emissions of nitrous oxides (NOx) from fuel combustion during production of hydrogen | common-definitions | Mt NO2/yr | 3
Emissions¦NOx¦Energy¦Supply¦Hydrogen¦Electricity | Emissions of nitrous oxides (NOx) for production of hydrogen from electrolysis | common-definitions | Mt NO2/yr | 3
Emissions¦NOx¦Energy¦Supply¦Hydrogen¦Fossil | Emissions of nitrous oxides (NOx) for production of hydrogen from fossil fuels including natural gas, oil and coal | common-definitions | Mt NO2/yr | 3
Emissions¦NOx¦Energy¦Supply¦Hydrogen¦Fugitive | Fugitive emissions of nitrous oxides (NOx) during production of hydrogen | common-definitions | Mt NO2/yr | 3
Emissions¦NOx¦Energy¦Supply¦Hydrogen¦Gas | Emissions of nitrous oxides (NOx) for production of hydrogen from fossil methane ('natural gas') | common-definitions | Mt NO2/yr | 3
Emissions¦NOx¦Energy¦Supply¦Hydrogen¦Nuclear | Emissions of nitrous oxides (NOx) for production of hydrogen from nuclear energy (e.g. thermochemical water splitting with nuclear heat) | common-definitions | Mt NO2/yr | 3
Emissions¦NOx¦Energy¦Supply¦Hydrogen¦Oil | Emissions of nitrous oxides (NOx) for production of hydrogen from refined crude oil | common-definitions | Mt NO2/yr | 3
Emissions¦NOx¦Energy¦Supply¦Hydrogen¦Other | Emissions of nitrous oxides (NOx) for production of hydrogen from other sources | common-definitions | Mt NO2/yr | 3
Emissions¦NOx¦Energy¦Supply¦Hydrogen¦Solar | Emissions of nitrous oxides (NOx) for production of hydrogen from solar energy (e.g. thermochemical water splitting with solar heat) | common-definitions | Mt NO2/yr | 3
Emissions¦NOx¦Energy¦Supply¦Liquids | Emissions of nitrous oxides (NOx) for production of refined liquid fuels including oil products, fuels from gas and coal, synthetic fuels and biofuels | common-definitions | Mt NO2/yr | 2
Emissions¦NOx¦Energy¦Supply¦Liquids¦Biomass | Emissions of nitrous oxides (NOx) for production of liquid fuels from biomass | common-definitions | Mt NO2/yr | 3
Emissions¦NOx¦Energy¦Supply¦Liquids¦Coal | Emissions of nitrous oxides (NOx) for production of liquid fuels from coal | common-definitions | Mt NO2/yr | 3
Emissions¦NOx¦Energy¦Supply¦Liquids¦Combustion | Emissions of nitrous oxides (NOx) from fuel combustion during production of refined liquid fuels including oil products, fuels from gas and coal, synthetic fossil fuels and biofuels | common-definitions | Mt NO2/yr | 3
Emissions¦NOx¦Energy¦Supply¦Liquids¦Electricity | Emissions of nitrous oxides (NOx) for production of liquid synthetic fuels from electricity, i.e., e-fuels (if hydrogen is not explicitly modeled as an intermediate product) | common-definitions | Mt NO2/yr | 3
Emissions¦NOx¦Energy¦Supply¦Liquids¦Fossil | Emissions of nitrous oxides (NOx) for production of liquid fuels from fossil fuels including coal, natural gas and conventional/unconventional oil | common-definitions | Mt NO2/yr | 3
Emissions¦NOx¦Energy¦Supply¦Liquids¦Fugitive | Fugitive emissions of nitrous oxides (NOx) during production of refined liquid fuels including oil products, fuels from gas and coal, synthetic fossil fuels and biofuels | common-definitions | Mt NO2/yr | 3
Emissions¦NOx¦Energy¦Supply¦Liquids¦Gas | Emissions of nitrous oxides (NOx) for production of liquid fuels from fossil methane ('natural gas') | common-definitions | Mt NO2/yr | 3
Emissions¦NOx¦Energy¦Supply¦Liquids¦Hydrogen | Emissions of nitrous oxides (NOx) for production of liquid fuels from hydrogen (if hydrogen is explicitly modeled as a commodity and not an implicit intermediate product of the transformation technologies) | common-definitions | Mt NO2/yr | 3
Emissions¦NOx¦Energy¦Supply¦Liquids¦Oil | Emissions of nitrous oxides (NOx) for production of liquid fuels from refined crude oil | common-definitions | Mt NO2/yr | 3
Emissions¦NOx¦Energy¦Supply¦Liquids¦Other | Emissions of nitrous oxides (NOx) for production of sources that do not fit any other category | common-definitions | Mt NO2/yr | 3
Emissions¦NOx¦Energy¦Supply¦Other | Emissions of nitrous oxides (NOx) for other categories of energy supply | common-definitions | Mt NO2/yr | 2
Emissions¦NOx¦Energy¦Supply¦Solids | Emissions of nitrous oxides (NOx) for production of solid energy carriers, including coal, briquettes, coke, and wood pellets | common-definitions | Mt NO2/yr | 2
Emissions¦NOx¦Energy¦Supply¦Solids¦Biomass | Emissions of nitrous oxides (NOx) for production of solid biomass (e.g., commercial charcoal, wood chips, wood pellets), not including traditional bioenergy | common-definitions | Mt NO2/yr | 3
Emissions¦NOx¦Energy¦Supply¦Solids¦Coal | Emissions of nitrous oxides (NOx) for production of coal, lignite, and derived products (e.g., coke, briquettes) | common-definitions | Mt NO2/yr | 3
Emissions¦NOx¦Energy¦Supply¦Solids¦Combustion | Emissions of nitrous oxides (NOx) from fuel combustion during production of solid fuels | common-definitions | Mt NO2/yr | 3
Emissions¦NOx¦Energy¦Supply¦Solids¦Fugitive | Fugitive emissions of nitrous oxides (NOx) during production of solid fuels | common-definitions | Mt NO2/yr | 3
Emissions¦NOx¦Industrial Processes | Emissions of nitrous oxides (NOx) from industrial processes (IPCC categories 1A2, 1A5, 2A, 2B, 2C, 2E), including negative emissions such as those from cement carbonation processes and other forms of capture and storage on industrial processes | common-definitions | Mt NO2/yr | 1 |  |  | For a breakdown of carbon removals, see the 'Carbon Removal¦*' variables.
Emissions¦NOx¦Industrial Processes¦Cement | Emissions of nitrous oxides (NOx) from industrial processes (IPCC categories 1A2, 1A5, 2A, 2B, 2C, 2E) in the cement sector | common-definitions | Mt NO2/yr | 2
Emissions¦NOx¦Industrial Processes¦Chemicals | Emissions of nitrous oxides (NOx) from industrial processes (IPCC categories 1A2, 1A5, 2A, 2B, 2C, 2E) in the chemical sector | common-definitions | Mt NO2/yr | 2
Emissions¦NOx¦Industrial Processes¦Chemicals¦Ammonia | Emissions of nitrous oxides (NOx) from industrial processes (IPCC categories 1A2, 1A5, 2A, 2B, 2C, 2E) in the ammonia sector | common-definitions | Mt NO2/yr | 3
Emissions¦NOx¦Industrial Processes¦Chemicals¦High-Value Chemicals | Emissions of nitrous oxides (NOx) from industrial processes (IPCC categories 1A2, 1A5, 2A, 2B, 2C, 2E) in the high-value-chemicals sector | common-definitions | Mt NO2/yr | 3
Emissions¦NOx¦Industrial Processes¦Chemicals¦Methanol | Emissions of nitrous oxides (NOx) from industrial processes (IPCC categories 1A2, 1A5, 2A, 2B, 2C, 2E) in the methanol sector | common-definitions | Mt NO2/yr | 3
Emissions¦NOx¦Industrial Processes¦Chemicals¦Other Sector | Emissions of nitrous oxides (NOx) from industrial processes (IPCC categories 1A2, 1A5, 2A, 2B, 2C, 2E) in the other use in the chemical sector | common-definitions | Mt NO2/yr | 3
Emissions¦NOx¦Industrial Processes¦Iron and Steel | Emissions of nitrous oxides (NOx) from industrial processes (IPCC categories 1A2, 1A5, 2A, 2B, 2C, 2E) in the iron and steel sector | common-definitions | Mt NO2/yr | 2
Emissions¦NOx¦Industrial Processes¦Non-Ferrous Metals | Emissions of nitrous oxides (NOx) from industrial processes (IPCC categories 1A2, 1A5, 2A, 2B, 2C, 2E) in the non-ferrous metals sector | common-definitions | Mt NO2/yr | 2
Emissions¦NOx¦Industrial Processes¦Non-Metallic Minerals | Emissions of nitrous oxides (NOx) from industrial processes (IPCC categories 1A2, 1A5, 2A, 2B, 2C, 2E) in the non-metallic minerals sector excluding cement | common-definitions | Mt NO2/yr | 2
Emissions¦NOx¦Industrial Processes¦Other Sector | Emissions of nitrous oxides (NOx) from industrial processes (IPCC categories 1A2, 1A5, 2A, 2B, 2C, 2E) in the other industries | common-definitions | Mt NO2/yr | 3
Emissions¦NOx¦Industrial Processes¦Plastics | Emissions of nitrous oxides (NOx) from industrial processes (IPCC categories 1A2, 1A5, 2A, 2B, 2C, 2E) in the plastics sector | common-definitions | Mt NO2/yr | 2
Emissions¦NOx¦Industrial Processes¦Pulp and Paper | Emissions of nitrous oxides (NOx) from industrial processes (IPCC categories 1A2, 1A5, 2A, 2B, 2C, 2E) in the pulp and paper sector | common-definitions | Mt NO2/yr | 2
Emissions¦NOx¦Other | Emissions of nitrous oxides (NOx) from other sources (IPCC 1996 category 7 - IPCC 2006 category 5B) including fossil fuel fires and any sources or sinks that cannot be accommodated in other categories | common-definitions | Mt NO2/yr | 2 |  |  | This will be treated as a flux from the fossil reservoir to the atmosphere in climate models.
Emissions¦NOx¦Other Capture and Removal | Capture and removal of atmospheric nitrous oxides (NOx) using other net-negative technologies that are not directly linked to an emissions source, including direct air carbon capture and storage (DACCS) or enhanced weathering (EW), as well as durable wood products in building elements or plastics, mineral products, ocean fertilization, ocean alkalinity enhancement (OAE), and direct ocean capture. | common-definitions | Mt NO2/yr | 2 |  |  | This timeseries should be reported as negative values so that subcategories of emissions add up to net emissions 'Emissions¦NOx'. For a breakdown of carbon removals, see the 'Carbon Removal¦*' variables.
Emissions¦NOx¦Product Use | Emissions of nitrous oxides (NOx) from product use (IPCC category 2D, 2F and 2G) | common-definitions | Mt NO2/yr | 2
Emissions¦NOx¦Product Use¦Non-Energy Use | Emissions of nitrous oxides (NOx) from non-energy products from fuels (IPCC category 2D1 and 2D2) | common-definitions | Mt NO2/yr | 3
Emissions¦NOx¦Product Use¦ODS Substitutes | Emissions of nitrous oxides (NOx) from use of substitutes of ozone depleting substances (ODS) (IPCC categories 2F) | common-definitions | Mt NO2/yr | 3
Emissions¦NOx¦Product Use¦Other | Emissions of nitrous oxides (NOx) from other product use or manufacturing | common-definitions | Mt NO2/yr | 3
Emissions¦NOx¦Product Use¦Solvents | Emissions of nitrous oxides (NOx) from solvents use (IPCC category 2D3) | common-definitions | Mt NO2/yr | 3
Emissions¦NOx¦Waste | Emissions of nitrous oxides (NOx) from waste of fossil-based products through incineration or decomposition (IPCC 1996 category 6 - IPCC 2006 category 4), not including emissions from organic waste handling and decay | common-definitions | Mt NO2/yr | 2
Emissions¦OC | Emissions of organic compound to the atmosphere | common-definitions | Mt OC/yr | 1 |  |  | Net emissions 'Emissions¦CO2' = 'Gross Emissions¦CO2' + 'Gross Removals¦CO2'. For a breakdown of carbon removals, see the 'Carbon Removal¦*' variables. | [9 empty] | ["Emissions¦OC¦AFOLU", "Emissions¦OC¦Energy", "Emissions¦OC¦Industrial Processes", "Emissions¦OC¦Waste", "Emissions¦OC¦Other Capture and Removal", "Emissions¦OC¦Product Use", "Emissions¦OC¦Other"]
Emissions¦OC¦AFOLU | Emissions of organic compound from agriculture, forestry and other land use (IPCC 1996 category 4, 5 - IPCC 2006 category 3), including agricultural emissions from livestock, rice cultivation and soil management as well as emissions from land use and land-use change such as deforestation, conversion of non-forest natural land, and drained peatlands | common-definitions | Mt OC/yr | 1 |  |  | This variable reports the sum of sources and sinks including land-use methods such as soil carbon sequestration, biochar, forestry, and re/afforestation and agroforestry. It uses the model/scientific definition of AFOLU, and does not align with the reporting of national greenhouse gas inventories (NGHGI). For NGHGI-aligned reporting, see 'Emissions¦*¦AFOLU [NGHGI]'. Emissions reported in this category represent fluxes to/from the atmosphere from/to the land pool. For a breakdown of carbon removals, see the 'Carbon Removal¦*' variables. | [9 empty] | ["Emissions¦OC¦AFOLU¦Agriculture", "Emissions¦OC¦AFOLU¦Agricultural Waste Burning", "Emissions¦OC¦AFOLU¦Land"]
Emissions¦OC¦AFOLU [NGHGI] | Emissions of organic compound from agriculture, forestry and other land use (IPCC 1996 category 4, 5 - IPCC 2006 category 3) in line with the national greenhouse gas inventories (NGHGI) | common-definitions | Mt OC/yr | 2 |  |  | This variable is optional, for instance used for comparison with national greenhouse gas inventories, but is not used for driving climate model simulations, and also not a component of 'Emissions¦*', for which the variable 'Emissions¦*¦AFOLU' with a model/scientific definition is used.
Emissions¦OC¦AFOLU¦Agricultural Waste Burning | Emissions from agricultural waste burning (IPCC 1996 category 4F - partially IPCC 2006 category 3C1) | common-definitions | Mt OC/yr | 2 |  |  | Also sometimes known as 'biomass burning' or 'open agricultural burning'
Emissions¦OC¦AFOLU¦Agriculture | Emissions of organic compound from the agriculture sector (IPCC 1996 category 4 - IPCC 2006 category 3A and 3C except 3C1) | common-definitions | Mt OC/yr | 2
Emissions¦OC¦AFOLU¦Agriculture¦Livestock | Emissions of organic compound from livestock in the agriculture sector (IPCC 1996 category 4A and 4B - IPCC 2006 category 3A) | common-definitions | Mt OC/yr | 2
Emissions¦OC¦AFOLU¦Agriculture¦Livestock¦Enteric Fermentation | Emissions of organic compound from enteric fermentation of livestock (IPCC 1996 category 4A - IPCC 2006 category 3A1) in the agriculture sector | common-definitions | Mt OC/yr | 3
Emissions¦OC¦AFOLU¦Agriculture¦Livestock¦Manure Management | Emissions of organic compound from processes involving manure (waste) management in Livestock in the agriculture sector (IPCC 1996 category 4B - IPCC 2006 category 3A2) | common-definitions | Mt OC/yr | 3
Emissions¦OC¦AFOLU¦Agriculture¦Managed Soils | Emissions of organic compound from soil management practices in the agriculture sector (IPCC 1996 category 4D - IPCC 2006 category 3C4 and 3C5) | common-definitions | Mt OC/yr | 3
Emissions¦OC¦AFOLU¦Agriculture¦Rice | Emissions of organic compound from rice cultivation (IPCC 1996 category 4C - IPCC 2006 category 3C7) | common-definitions | Mt OC/yr | 3
Emissions¦OC¦AFOLU¦Land | Emissions of organic compound from forestry and other land use and land use change. Removals in this variable include agroforestry, re/afforestation, biochar, soil carbon management and forest management. | common-definitions | Mt OC/yr | 2
Emissions¦OC¦AFOLU¦Land¦Fires | Emissions from land fires and deforestation & degradation fires | common-definitions | Mt OC/yr | 3
Emissions¦OC¦AFOLU¦Land¦Fires¦Forest Burning | Emissions from boreal forest fires, temperate forest fires, and tropical deforestation & degradation fires | common-definitions | Mt OC/yr | 3
Emissions¦OC¦AFOLU¦Land¦Fires¦Grassland Burning | Emissions from savanna, grassland, and shrubland fires | common-definitions | Mt OC/yr | 3
Emissions¦OC¦AFOLU¦Land¦Fires¦Peat Burning | Emissions from peat fires | common-definitions | Mt OC/yr | 3
Emissions¦OC¦AFOLU¦Land¦Harvested Wood Products | Emissions and removals from harvested wood products (HWP) (no clear IPCC 1996 category - IPCC 2006 category 3D1) | common-definitions | Mt OC/yr | 3
Emissions¦OC¦AFOLU¦Land¦Land Use and Land-Use Change | Emissions and removals from forest land, cropland, grassland, settlements and other natural land (partially IPCC 1996 category 5 - IPCC 2006 category 3B except 3B1biii, 3B2biii, 3B3biii, 3B5biv, 3B6biv and 3B4). | common-definitions | Mt OC/yr | 3 |  |  | This variable only includes anthropogenic emissions, but does not include emissions from managed or rewetted wetlands.
Emissions¦OC¦AFOLU¦Land¦Other | Emissions and removals from land that cannot be accommodated in other categories (no clear IPCC 1996 category - IPCC 2006 category 3D2) | common-definitions | Mt OC/yr | 3
Emissions¦OC¦AFOLU¦Land¦Wetlands | Emissions of organic compound from managed wetlands (e.g., peatland), including emissions from drained wetlands used for agriculture, forestry or other uses (IPCC 2006 categories 3B1biii, 3B2biii and 3B3biii, 3B5biv, 3B6biv), and emissions from rewetted wetlands (IPCC 2006 category 3B4) | common-definitions | Mt OC/yr | 3 |  |  | Includes reservoirs as a managed sub-division and natural rivers and lakes as unmanaged sub-divisions. Includes drained and rewetted wetlands, does not include natural emissions from intact wetlands.
Emissions¦OC¦Energy | Emissions of organic compound from energy use, including fugitive emissions from fuels (IPCC category 1A (except manufacturing 1A2 and other unspecified 1A5), 1B), reporting the sum of sources and sinks, including negative emissions from carbon capture and removal using BECCS and other forms of CCS on energy supply and demand for instance for Oil, Gas, and Coal, as well as bio-oil storage and synthetic fuels | common-definitions | Mt OC/yr | 1 |  |  | For a breakdown of carbon removals, see the 'Carbon Removal¦*' variables. | [9 empty] | ["Emissions¦OC¦Energy¦Supply", "Emissions¦OC¦Energy¦Demand"]
Emissions¦OC¦Energy and Industrial Processes | Emissions of organic compound from energy use in supply and demand sectors (IPCC category 1A, 1B) and from industrial processes (IPCC categories 1A2, 1A5, 2A, 2B, 2C, 2E), including emissions from international bunker fuels. This is the sum of sources and sinks, and includes negative emisisons in these sectors, for instance from bioenergy with CCS (BECCS) | common-definitions | Mt OC/yr | 2 |  |  | For a breakdown of carbon removals, see the 'Carbon Removal¦*' variables. | [9 empty] | ["Emissions¦OC¦Energy", "Emissions¦OC¦Industrial Processes"]
Emissions¦OC¦Energy¦Demand | Emissions of organic compound from fuel combustion in industry (IPCC category 1A2), residential, commercial, institutional sectors and agriculture, forestry, fishing (AFOFI) (IPCC category 1A4a, 1A4b, 1A4c), and the transportation sector (IPCC category 1A3), excluding pipeline emissions (IPCC category 1A3ei). This is the sum of sources and sinks, including negative emissions such as the demand-side use of bioenergy with CCS (BECCS) | common-definitions | Mt OC/yr | 1
Emissions¦OC¦Energy¦Demand¦AFOFI | Emissions of organic compound from fuel combustion in agriculture, forestry, fishing (AFOFI) (IPCC category 1A4c) | common-definitions | Mt OC/yr | 2
Emissions¦OC¦Energy¦Demand¦Bunkers | Emissions of organic compound from international bunker fuels (IPCC category 1A3ai and 1A3di) | common-definitions | Mt OC/yr | 2
Emissions¦OC¦Energy¦Demand¦Bunkers¦International Aviation | Emissions of organic compound from bunker fuels for international aviation | common-definitions | Mt OC/yr | 2
Emissions¦OC¦Energy¦Demand¦Bunkers¦International Shipping | Emissions of organic compound from bunker fuels for international shipping | common-definitions | Mt OC/yr | 2
Emissions¦OC¦Energy¦Demand¦Commercial | Emissions of organic compound from fuel combustion in the commercial and institutional sectors (IPCC category 1A4a) | common-definitions | Mt OC/yr | 2
Emissions¦OC¦Energy¦Demand¦Industry | Emissions of organic compound from fuel combustion in industry (IPCC category 1A2) | common-definitions | Mt OC/yr | 2
Emissions¦OC¦Energy¦Demand¦Other Sector | Emissions of organic compound from fuel combustion in other sectors | common-definitions | Mt OC/yr | 2
Emissions¦OC¦Energy¦Demand¦Residential | Emissions of organic compound from fuel combustion in the residential sector (IPCC category 1A4b) | common-definitions | Mt OC/yr | 2
Emissions¦OC¦Energy¦Demand¦Residential and Commercial | Emissions of organic compound from fuel combustion in residential, commercial and institutional sectors (IPCC category 1A4a and 1A4b) | common-definitions | Mt OC/yr | 2
Emissions¦OC¦Energy¦Demand¦Residential and Commercial and AFOFI | Emissions of organic compound from fuel combustion in residential, commercial and institutional sectors (IPCC category 1A4a and 1A4b) and agriculture, forestry and fishing (AFOFI) (IPCC category 1A4c) | common-definitions | Mt OC/yr | 2
Emissions¦OC¦Energy¦Demand¦Transportation | Emissions of organic compound from fuel combustion in transportation (IPCC category 1A3), excluding emissions from international bunker fuels (IPCC category 1A3ai and 1A3di), excluding pipeline emissions (IPCC category 1A3ei) | common-definitions | Mt OC/yr | 2
Emissions¦OC¦Energy¦Demand¦Transportation¦Bus | Emissions of organic compound from fuel combustion by passenger buses | common-definitions | Mt OC/yr | 3
Emissions¦OC¦Energy¦Demand¦Transportation¦Domestic Aviation | Emissions of organic compound from fuel combustion in domestic aviation, excluding emissions from bunker fuels in international aviation | common-definitions | Mt OC/yr | 2
Emissions¦OC¦Energy¦Demand¦Transportation¦Domestic Shipping | Emissions of organic compound from fuel combustion in domestic shipping, excluding emissions from bunker fuels in international shipping | common-definitions | Mt OC/yr | 3
Emissions¦OC¦Energy¦Demand¦Transportation¦Light-Duty Vehicle | Emissions of organic compound from fuel combustion by light-duty vehicles | common-definitions | Mt OC/yr | 3
Emissions¦OC¦Energy¦Demand¦Transportation¦Light-Duty Vehicle¦Compact Car | Emissions of organic compound from fuel combustion by compact cars | common-definitions | Mt OC/yr | 4
Emissions¦OC¦Energy¦Demand¦Transportation¦Light-Duty Vehicle¦Large Car and SUV | Emissions of organic compound from fuel combustion by large cars and sports-utility vehicles (SUV) | common-definitions | Mt OC/yr | 4
Emissions¦OC¦Energy¦Demand¦Transportation¦Light-Duty Vehicle¦Midsize Car | Emissions of organic compound from fuel combustion by midsize cars | common-definitions | Mt OC/yr | 4
Emissions¦OC¦Energy¦Demand¦Transportation¦Light-Duty Vehicle¦Subcompact Car | Emissions of organic compound from fuel combustion by subcompact cars | common-definitions | Mt OC/yr | 4
Emissions¦OC¦Energy¦Demand¦Transportation¦Light-Duty Vehicle¦Two-Wheeler | Emissions of organic compound from fuel combustion by two-wheelers | common-definitions | Mt OC/yr | 4
Emissions¦OC¦Energy¦Demand¦Transportation¦Rail | Emissions of organic compound from fuel combustion by railways | common-definitions | Mt OC/yr | 3
Emissions¦OC¦Energy¦Demand¦Transportation¦Truck | Emissions of organic compound from fuel combustion by trucks | common-definitions | Mt OC/yr | 3
Emissions¦OC¦Energy¦Supply | Emissions of organic compound from fuel combustion and fugitive emissions from fuels, including electricity and heat production and distribution (IPCC category 1A1a), other energy conversion (e.g., refineries, synfuel production, solid fuel processing, IPCC category 1Ab, 1Ac), incl. pipeline transportation (IPCC category 1A3ei), fugitive emissions from fuels (IPCC category 1B) and emissions from carbon dioxide transport and storage (IPCC category 1C) | common-definitions | Mt OC/yr | 1
Emissions¦OC¦Energy¦Supply¦Combustion | Emissions of organic compound from fuel combustion in energy supply, including electricity and heat production and distribution (IPCC category 1A1a), other energy conversion (e.g. refineries, synfuel production, solid fuel processing, IPCC category 1Ab, 1Ac), incl. pipeline transportation (IPCC category 1A3ei) and emissions from carbon dioxide transport and storage (IPCC category 1C) | common-definitions | Mt OC/yr | 3
Emissions¦OC¦Energy¦Supply¦Electricity | Emissions of organic compound for electricity generation | common-definitions | Mt OC/yr | 2
Emissions¦OC¦Energy¦Supply¦Fugitive | Fugitive emissions of organic compound from fuels in energy extraction, processing, storage and transport (IPCC category 1B) | common-definitions | Mt OC/yr | 3
Emissions¦OC¦Energy¦Supply¦Gases | Emissions of organic compound for production of gaseous fuels including natural gas and biogas, not including hydrogen | common-definitions | Mt OC/yr | 2
Emissions¦OC¦Energy¦Supply¦Gases¦Biomass | Emissions of organic compound for production of gaseous fuels from biogenic sources, mainly biogas | common-definitions | Mt OC/yr | 3
Emissions¦OC¦Energy¦Supply¦Gases¦Coal | Emissions of organic compound for production of gaseous fuels from fossil coal gasification | common-definitions | Mt OC/yr | 3
Emissions¦OC¦Energy¦Supply¦Gases¦Combustion | Emissions of organic compound from fuel combustion during production of gaseous fuels not including hydrogen | common-definitions | Mt OC/yr | 3
Emissions¦OC¦Energy¦Supply¦Gases¦Electricity | Emissions of organic compound for production of gas from electricity i.e., 'power-to-gas' (if hydrogen is not explicitly modeled as an intermediate product) | common-definitions | Mt OC/yr | 3
Emissions¦OC¦Energy¦Supply¦Gases¦Fossil | Emissions of organic compound for production of gaseous fuels from fossil fuels including natural gas and coal | common-definitions | Mt OC/yr | 3
Emissions¦OC¦Energy¦Supply¦Gases¦Fugitive | Fugitive emissions of organic compound during production of gaseous fuels not including hydrogen | common-definitions | Mt OC/yr | 3
Emissions¦OC¦Energy¦Supply¦Gases¦Gas | Emissions of organic compound for production of fossil methane ('natural gas') | common-definitions | Mt OC/yr | 3
Emissions¦OC¦Energy¦Supply¦Gases¦Hydrogen | Emissions of organic compound for production of gaseous fuels from hydrogen (if hydrogen is explicitly modeled as a commodity and not an implicit intermediate product of the transformation technologies) | common-definitions | Mt OC/yr | 3
Emissions¦OC¦Energy¦Supply¦Gases¦Other | Emissions of organic compound for production of gaseous fuels from sources that do not fit any other category | common-definitions | Mt OC/yr | 3
Emissions¦OC¦Energy¦Supply¦Heat | Emissions of organic compound for production of centralized heat | common-definitions | Mt OC/yr | 2
Emissions¦OC¦Energy¦Supply¦Heat¦Biomass | Emissions of organic compound for production of centralized heat from biomass, including biogas | common-definitions | Mt OC/yr | 3
Emissions¦OC¦Energy¦Supply¦Heat¦Coal | Emissions of organic compound for production of centralized heat from coal | common-definitions | Mt OC/yr | 3
Emissions¦OC¦Energy¦Supply¦Heat¦Combustion | Emissions of organic compound from fuel combustion during production of heat | common-definitions | Mt OC/yr | 3
Emissions¦OC¦Energy¦Supply¦Heat¦Electricity | Emissions of organic compound for production of centralized heat from electricity | common-definitions | Mt OC/yr | 3
Emissions¦OC¦Energy¦Supply¦Heat¦Fossil | Emissions of organic compound for production of centralized heat from fossil fuels including natural gas, oil and coal | common-definitions | Mt OC/yr | 3
Emissions¦OC¦Energy¦Supply¦Heat¦Fugitive | Fugitive emissions of organic compound during production of heat | common-definitions | Mt OC/yr | 3
Emissions¦OC¦Energy¦Supply¦Heat¦Gas | Emissions of organic compound for production of centralized heat from fossil methane ('natural gas') | common-definitions | Mt OC/yr | 3
Emissions¦OC¦Energy¦Supply¦Heat¦Geothermal | Emissions of organic compound for production of centralized heat from geothermal energy excluding ground-source heat pumps | common-definitions | Mt OC/yr | 3
Emissions¦OC¦Energy¦Supply¦Heat¦Hydrogen | Emissions of organic compound for production of centralized heat from hydrogen | common-definitions | Mt OC/yr | 3
Emissions¦OC¦Energy¦Supply¦Heat¦Nuclear | Emissions of organic compound for production of centralized heat from nuclear energy | common-definitions | Mt OC/yr | 3
Emissions¦OC¦Energy¦Supply¦Heat¦Oil | Emissions of organic compound for production of centralized heat from refined crude oil | common-definitions | Mt OC/yr | 3
Emissions¦OC¦Energy¦Supply¦Heat¦Other | Emissions of organic compound for production of centralized heat from sources that do not fit any other category | common-definitions | Mt OC/yr | 3
Emissions¦OC¦Energy¦Supply¦Heat¦Solar | Emissions of organic compound for production of centralized heat from solar energy | common-definitions | Mt OC/yr | 3
Emissions¦OC¦Energy¦Supply¦Hydrogen | Emissions of organic compound for production of hydrogen | common-definitions | Mt OC/yr | 2
Emissions¦OC¦Energy¦Supply¦Hydrogen¦Biomass | Emissions of organic compound for production of hydrogen generated from biomass | common-definitions | Mt OC/yr | 3
Emissions¦OC¦Energy¦Supply¦Hydrogen¦Coal | Emissions of organic compound for production of hydrogen from coal | common-definitions | Mt OC/yr | 3
Emissions¦OC¦Energy¦Supply¦Hydrogen¦Combustion | Emissions of organic compound from fuel combustion during production of hydrogen | common-definitions | Mt OC/yr | 3
Emissions¦OC¦Energy¦Supply¦Hydrogen¦Electricity | Emissions of organic compound for production of hydrogen from electrolysis | common-definitions | Mt OC/yr | 3
Emissions¦OC¦Energy¦Supply¦Hydrogen¦Fossil | Emissions of organic compound for production of hydrogen from fossil fuels including natural gas, oil and coal | common-definitions | Mt OC/yr | 3
Emissions¦OC¦Energy¦Supply¦Hydrogen¦Fugitive | Fugitive emissions of organic compound during production of hydrogen | common-definitions | Mt OC/yr | 3
Emissions¦OC¦Energy¦Supply¦Hydrogen¦Gas | Emissions of organic compound for production of hydrogen from fossil methane ('natural gas') | common-definitions | Mt OC/yr | 3
Emissions¦OC¦Energy¦Supply¦Hydrogen¦Nuclear | Emissions of organic compound for production of hydrogen from nuclear energy (e.g. thermochemical water splitting with nuclear heat) | common-definitions | Mt OC/yr | 3
Emissions¦OC¦Energy¦Supply¦Hydrogen¦Oil | Emissions of organic compound for production of hydrogen from refined crude oil | common-definitions | Mt OC/yr | 3
Emissions¦OC¦Energy¦Supply¦Hydrogen¦Other | Emissions of organic compound for production of hydrogen from other sources | common-definitions | Mt OC/yr | 3
Emissions¦OC¦Energy¦Supply¦Hydrogen¦Solar | Emissions of organic compound for production of hydrogen from solar energy (e.g. thermochemical water splitting with solar heat) | common-definitions | Mt OC/yr | 3
Emissions¦OC¦Energy¦Supply¦Liquids | Emissions of organic compound for production of refined liquid fuels including oil products, fuels from gas and coal, synthetic fuels and biofuels | common-definitions | Mt OC/yr | 2
Emissions¦OC¦Energy¦Supply¦Liquids¦Biomass | Emissions of organic compound for production of liquid fuels from biomass | common-definitions | Mt OC/yr | 3
Emissions¦OC¦Energy¦Supply¦Liquids¦Coal | Emissions of organic compound for production of liquid fuels from coal | common-definitions | Mt OC/yr | 3
Emissions¦OC¦Energy¦Supply¦Liquids¦Combustion | Emissions of organic compound from fuel combustion during production of refined liquid fuels including oil products, fuels from gas and coal, synthetic fossil fuels and biofuels | common-definitions | Mt OC/yr | 3
Emissions¦OC¦Energy¦Supply¦Liquids¦Electricity | Emissions of organic compound for production of liquid synthetic fuels from electricity, i.e., e-fuels (if hydrogen is not explicitly modeled as an intermediate product) | common-definitions | Mt OC/yr | 3
Emissions¦OC¦Energy¦Supply¦Liquids¦Fossil | Emissions of organic compound for production of liquid fuels from fossil fuels including coal, natural gas and conventional/unconventional oil | common-definitions | Mt OC/yr | 3
Emissions¦OC¦Energy¦Supply¦Liquids¦Fugitive | Fugitive emissions of organic compound during production of refined liquid fuels including oil products, fuels from gas and coal, synthetic fossil fuels and biofuels | common-definitions | Mt OC/yr | 3
Emissions¦OC¦Energy¦Supply¦Liquids¦Gas | Emissions of organic compound for production of liquid fuels from fossil methane ('natural gas') | common-definitions | Mt OC/yr | 3
Emissions¦OC¦Energy¦Supply¦Liquids¦Hydrogen | Emissions of organic compound for production of liquid fuels from hydrogen (if hydrogen is explicitly modeled as a commodity and not an implicit intermediate product of the transformation technologies) | common-definitions | Mt OC/yr | 3
Emissions¦OC¦Energy¦Supply¦Liquids¦Oil | Emissions of organic compound for production of liquid fuels from refined crude oil | common-definitions | Mt OC/yr | 3
Emissions¦OC¦Energy¦Supply¦Liquids¦Other | Emissions of organic compound for production of sources that do not fit any other category | common-definitions | Mt OC/yr | 3
Emissions¦OC¦Energy¦Supply¦Other | Emissions of organic compound for other categories of energy supply | common-definitions | Mt OC/yr | 2
Emissions¦OC¦Energy¦Supply¦Solids | Emissions of organic compound for production of solid energy carriers, including coal, briquettes, coke, and wood pellets | common-definitions | Mt OC/yr | 2
Emissions¦OC¦Energy¦Supply¦Solids¦Biomass | Emissions of organic compound for production of solid biomass (e.g., commercial charcoal, wood chips, wood pellets), not including traditional bioenergy | common-definitions | Mt OC/yr | 3
Emissions¦OC¦Energy¦Supply¦Solids¦Coal | Emissions of organic compound for production of coal, lignite, and derived products (e.g., coke, briquettes) | common-definitions | Mt OC/yr | 3
Emissions¦OC¦Energy¦Supply¦Solids¦Combustion | Emissions of organic compound from fuel combustion during production of solid fuels | common-definitions | Mt OC/yr | 3
Emissions¦OC¦Energy¦Supply¦Solids¦Fugitive | Fugitive emissions of organic compound during production of solid fuels | common-definitions | Mt OC/yr | 3
Emissions¦OC¦Industrial Processes | Emissions of organic compound from industrial processes (IPCC categories 1A2, 1A5, 2A, 2B, 2C, 2E), including negative emissions such as those from cement carbonation processes and other forms of capture and storage on industrial processes | common-definitions | Mt OC/yr | 1 |  |  | For a breakdown of carbon removals, see the 'Carbon Removal¦*' variables.
Emissions¦OC¦Industrial Processes¦Cement | Emissions of organic compound from industrial processes (IPCC categories 1A2, 1A5, 2A, 2B, 2C, 2E) in the cement sector | common-definitions | Mt OC/yr | 2
Emissions¦OC¦Industrial Processes¦Chemicals | Emissions of organic compound from industrial processes (IPCC categories 1A2, 1A5, 2A, 2B, 2C, 2E) in the chemical sector | common-definitions | Mt OC/yr | 2
Emissions¦OC¦Industrial Processes¦Chemicals¦Ammonia | Emissions of organic compound from industrial processes (IPCC categories 1A2, 1A5, 2A, 2B, 2C, 2E) in the ammonia sector | common-definitions | Mt OC/yr | 3
Emissions¦OC¦Industrial Processes¦Chemicals¦High-Value Chemicals | Emissions of organic compound from industrial processes (IPCC categories 1A2, 1A5, 2A, 2B, 2C, 2E) in the high-value-chemicals sector | common-definitions | Mt OC/yr | 3
Emissions¦OC¦Industrial Processes¦Chemicals¦Methanol | Emissions of organic compound from industrial processes (IPCC categories 1A2, 1A5, 2A, 2B, 2C, 2E) in the methanol sector | common-definitions | Mt OC/yr | 3
Emissions¦OC¦Industrial Processes¦Chemicals¦Other Sector | Emissions of organic compound from industrial processes (IPCC categories 1A2, 1A5, 2A, 2B, 2C, 2E) in the other use in the chemical sector | common-definitions | Mt OC/yr | 3
Emissions¦OC¦Industrial Processes¦Iron and Steel | Emissions of organic compound from industrial processes (IPCC categories 1A2, 1A5, 2A, 2B, 2C, 2E) in the iron and steel sector | common-definitions | Mt OC/yr | 2
Emissions¦OC¦Industrial Processes¦Non-Ferrous Metals | Emissions of organic compound from industrial processes (IPCC categories 1A2, 1A5, 2A, 2B, 2C, 2E) in the non-ferrous metals sector | common-definitions | Mt OC/yr | 2
Emissions¦OC¦Industrial Processes¦Non-Metallic Minerals | Emissions of organic compound from industrial processes (IPCC categories 1A2, 1A5, 2A, 2B, 2C, 2E) in the non-metallic minerals sector excluding cement | common-definitions | Mt OC/yr | 2
Emissions¦OC¦Industrial Processes¦Other Sector | Emissions of organic compound from industrial processes (IPCC categories 1A2, 1A5, 2A, 2B, 2C, 2E) in the other industries | common-definitions | Mt OC/yr | 3
Emissions¦OC¦Industrial Processes¦Plastics | Emissions of organic compound from industrial processes (IPCC categories 1A2, 1A5, 2A, 2B, 2C, 2E) in the plastics sector | common-definitions | Mt OC/yr | 2
Emissions¦OC¦Industrial Processes¦Pulp and Paper | Emissions of organic compound from industrial processes (IPCC categories 1A2, 1A5, 2A, 2B, 2C, 2E) in the pulp and paper sector | common-definitions | Mt OC/yr | 2
Emissions¦OC¦Other | Emissions of organic compound from other sources (IPCC 1996 category 7 - IPCC 2006 category 5B) including fossil fuel fires and any sources or sinks that cannot be accommodated in other categories | common-definitions | Mt OC/yr | 2 |  |  | This will be treated as a flux from the fossil reservoir to the atmosphere in climate models.
Emissions¦OC¦Other Capture and Removal | Capture and removal of atmospheric organic compound using other net-negative technologies that are not directly linked to an emissions source, including direct air carbon capture and storage (DACCS) or enhanced weathering (EW), as well as durable wood products in building elements or plastics, mineral products, ocean fertilization, ocean alkalinity enhancement (OAE), and direct ocean capture. | common-definitions | Mt OC/yr | 2 |  |  | This timeseries should be reported as negative values so that subcategories of emissions add up to net emissions 'Emissions¦OC'. For a breakdown of carbon removals, see the 'Carbon Removal¦*' variables.
Emissions¦OC¦Product Use | Emissions of organic compound from product use (IPCC category 2D, 2F and 2G) | common-definitions | Mt OC/yr | 2
Emissions¦OC¦Product Use¦Non-Energy Use | Emissions of organic compound from non-energy products from fuels (IPCC category 2D1 and 2D2) | common-definitions | Mt OC/yr | 3
Emissions¦OC¦Product Use¦ODS Substitutes | Emissions of organic compound from use of substitutes of ozone depleting substances (ODS) (IPCC categories 2F) | common-definitions | Mt OC/yr | 3
Emissions¦OC¦Product Use¦Other | Emissions of organic compound from other product use or manufacturing | common-definitions | Mt OC/yr | 3
Emissions¦OC¦Product Use¦Solvents | Emissions of organic compound from solvents use (IPCC category 2D3) | common-definitions | Mt OC/yr | 3
Emissions¦OC¦Waste | Emissions of organic compound from waste of fossil-based products through incineration or decomposition (IPCC 1996 category 6 - IPCC 2006 category 4), not including emissions from organic waste handling and decay | common-definitions | Mt OC/yr | 2
Emissions¦PFC | Emissions of perfluorocarbons (PFCs), provided as aggregate CF4-equivalents to the atmosphere | common-definitions | kt CF4-equiv/yr | 1 |  |  | Net emissions 'Emissions¦CO2' = 'Gross Emissions¦CO2' + 'Gross Removals¦CO2'. For a breakdown of carbon removals, see the 'Carbon Removal¦*' variables. | [9 empty] | ["Emissions¦PFC¦AFOLU", "Emissions¦PFC¦Energy", "Emissions¦PFC¦Industrial Processes", "Emissions¦PFC¦Waste", "Emissions¦PFC¦Other Capture and Removal", "Emissions¦PFC¦Product Use", "Emissions¦PFC¦Other"]
Emissions¦SF6 | Emissions of sulfur hexafluoride (SF6) to the atmosphere | common-definitions | kt SF6/yr | 1 |  |  | Net emissions 'Emissions¦CO2' = 'Gross Emissions¦CO2' + 'Gross Removals¦CO2'. For a breakdown of carbon removals, see the 'Carbon Removal¦*' variables. | [9 empty] | ["Emissions¦SF6¦AFOLU", "Emissions¦SF6¦Energy", "Emissions¦SF6¦Industrial Processes", "Emissions¦SF6¦Waste", "Emissions¦SF6¦Other Capture and Removal", "Emissions¦SF6¦Product Use", "Emissions¦SF6¦Other"]
Emissions¦Sulfur | Emissions of sulfur (SO2) to the atmosphere | common-definitions | Mt SO2/yr | 1 |  |  | Net emissions 'Emissions¦CO2' = 'Gross Emissions¦CO2' + 'Gross Removals¦CO2'. For a breakdown of carbon removals, see the 'Carbon Removal¦*' variables. | [9 empty] | ["Emissions¦Sulfur¦AFOLU", "Emissions¦Sulfur¦Energy", "Emissions¦Sulfur¦Industrial Processes", "Emissions¦Sulfur¦Waste", "Emissions¦Sulfur¦Other Capture and Removal", "Emissions¦Sulfur¦Product Use", "Emissions¦Sulfur¦Other"]
Emissions¦Sulfur¦AFOLU | Emissions of sulfur (SO2) from agriculture, forestry and other land use (IPCC 1996 category 4, 5 - IPCC 2006 category 3), including agricultural emissions from livestock, rice cultivation and soil management as well as emissions from land use and land-use change such as deforestation, conversion of non-forest natural land, and drained peatlands | common-definitions | Mt SO2/yr | 1 |  |  | This variable reports the sum of sources and sinks including land-use methods such as soil carbon sequestration, biochar, forestry, and re/afforestation and agroforestry. It uses the model/scientific definition of AFOLU, and does not align with the reporting of national greenhouse gas inventories (NGHGI). For NGHGI-aligned reporting, see 'Emissions¦*¦AFOLU [NGHGI]'. Emissions reported in this category represent fluxes to/from the atmosphere from/to the land pool. For a breakdown of carbon removals, see the 'Carbon Removal¦*' variables. | [9 empty] | ["Emissions¦Sulfur¦AFOLU¦Agriculture", "Emissions¦Sulfur¦AFOLU¦Agricultural Waste Burning", "Emissions¦Sulfur¦AFOLU¦Land"]
Emissions¦Sulfur¦AFOLU [NGHGI] | Emissions of sulfur (SO2) from agriculture, forestry and other land use (IPCC 1996 category 4, 5 - IPCC 2006 category 3) in line with the national greenhouse gas inventories (NGHGI) | common-definitions | Mt SO2/yr | 2 |  |  | This variable is optional, for instance used for comparison with national greenhouse gas inventories, but is not used for driving climate model simulations, and also not a component of 'Emissions¦*', for which the variable 'Emissions¦*¦AFOLU' with a model/scientific definition is used.
Emissions¦Sulfur¦AFOLU¦Agricultural Waste Burning | Emissions from agricultural waste burning (IPCC 1996 category 4F - partially IPCC 2006 category 3C1) | common-definitions | Mt SO2/yr | 2 |  |  | Also sometimes known as 'biomass burning' or 'open agricultural burning'
Emissions¦Sulfur¦AFOLU¦Agriculture | Emissions of sulfur (SO2) from the agriculture sector (IPCC 1996 category 4 - IPCC 2006 category 3A and 3C except 3C1) | common-definitions | Mt SO2/yr | 2
Emissions¦Sulfur¦AFOLU¦Agriculture¦Livestock | Emissions of sulfur (SO2) from livestock in the agriculture sector (IPCC 1996 category 4A and 4B - IPCC 2006 category 3A) | common-definitions | Mt SO2/yr | 2
Emissions¦Sulfur¦AFOLU¦Agriculture¦Livestock¦Enteric Fermentation | Emissions of sulfur (SO2) from enteric fermentation of livestock (IPCC 1996 category 4A - IPCC 2006 category 3A1) in the agriculture sector | common-definitions | Mt SO2/yr | 3
Emissions¦Sulfur¦AFOLU¦Agriculture¦Livestock¦Manure Management | Emissions of sulfur (SO2) from processes involving manure (waste) management in Livestock in the agriculture sector (IPCC 1996 category 4B - IPCC 2006 category 3A2) | common-definitions | Mt SO2/yr | 3
Emissions¦Sulfur¦AFOLU¦Agriculture¦Managed Soils | Emissions of sulfur (SO2) from soil management practices in the agriculture sector (IPCC 1996 category 4D - IPCC 2006 category 3C4 and 3C5) | common-definitions | Mt SO2/yr | 3
Emissions¦Sulfur¦AFOLU¦Agriculture¦Rice | Emissions of sulfur (SO2) from rice cultivation (IPCC 1996 category 4C - IPCC 2006 category 3C7) | common-definitions | Mt SO2/yr | 3
Emissions¦Sulfur¦AFOLU¦Land | Emissions of sulfur (SO2) from forestry and other land use and land use change. Removals in this variable include agroforestry, re/afforestation, biochar, soil carbon management and forest management. | common-definitions | Mt SO2/yr | 2
Emissions¦Sulfur¦AFOLU¦Land¦Fires | Emissions from land fires and deforestation & degradation fires | common-definitions | Mt SO2/yr | 3
Emissions¦Sulfur¦AFOLU¦Land¦Fires¦Forest Burning | Emissions from boreal forest fires, temperate forest fires, and tropical deforestation & degradation fires | common-definitions | Mt SO2/yr | 3
Emissions¦Sulfur¦AFOLU¦Land¦Fires¦Grassland Burning | Emissions from savanna, grassland, and shrubland fires | common-definitions | Mt SO2/yr | 3
Emissions¦Sulfur¦AFOLU¦Land¦Fires¦Peat Burning | Emissions from peat fires | common-definitions | Mt SO2/yr | 3
Emissions¦Sulfur¦AFOLU¦Land¦Harvested Wood Products | Emissions and removals from harvested wood products (HWP) (no clear IPCC 1996 category - IPCC 2006 category 3D1) | common-definitions | Mt SO2/yr | 3
Emissions¦Sulfur¦AFOLU¦Land¦Land Use and Land-Use Change | Emissions and removals from forest land, cropland, grassland, settlements and other natural land (partially IPCC 1996 category 5 - IPCC 2006 category 3B except 3B1biii, 3B2biii, 3B3biii, 3B5biv, 3B6biv and 3B4). | common-definitions | Mt SO2/yr | 3 |  |  | This variable only includes anthropogenic emissions, but does not include emissions from managed or rewetted wetlands.
Emissions¦Sulfur¦AFOLU¦Land¦Other | Emissions and removals from land that cannot be accommodated in other categories (no clear IPCC 1996 category - IPCC 2006 category 3D2) | common-definitions | Mt SO2/yr | 3
Emissions¦Sulfur¦AFOLU¦Land¦Wetlands | Emissions of sulfur (SO2) from managed wetlands (e.g., peatland), including emissions from drained wetlands used for agriculture, forestry or other uses (IPCC 2006 categories 3B1biii, 3B2biii and 3B3biii, 3B5biv, 3B6biv), and emissions from rewetted wetlands (IPCC 2006 category 3B4) | common-definitions | Mt SO2/yr | 3 |  |  | Includes reservoirs as a managed sub-division and natural rivers and lakes as unmanaged sub-divisions. Includes drained and rewetted wetlands, does not include natural emissions from intact wetlands.
Emissions¦Sulfur¦Energy | Emissions of sulfur (SO2) from energy use, including fugitive emissions from fuels (IPCC category 1A (except manufacturing 1A2 and other unspecified 1A5), 1B), reporting the sum of sources and sinks, including negative emissions from carbon capture and removal using BECCS and other forms of CCS on energy supply and demand for instance for Oil, Gas, and Coal, as well as bio-oil storage and synthetic fuels | common-definitions | Mt SO2/yr | 1 |  |  | For a breakdown of carbon removals, see the 'Carbon Removal¦*' variables. | [9 empty] | ["Emissions¦Sulfur¦Energy¦Supply", "Emissions¦Sulfur¦Energy¦Demand"]
Emissions¦Sulfur¦Energy and Industrial Processes | Emissions of sulfur (SO2) from energy use in supply and demand sectors (IPCC category 1A, 1B) and from industrial processes (IPCC categories 1A2, 1A5, 2A, 2B, 2C, 2E), including emissions from international bunker fuels. This is the sum of sources and sinks, and includes negative emisisons in these sectors, for instance from bioenergy with CCS (BECCS) | common-definitions | Mt SO2/yr | 2 |  |  | For a breakdown of carbon removals, see the 'Carbon Removal¦*' variables. | [9 empty] | ["Emissions¦Sulfur¦Energy", "Emissions¦Sulfur¦Industrial Processes"]
Emissions¦Sulfur¦Energy¦Demand | Emissions of sulfur (SO2) from fuel combustion in industry (IPCC category 1A2), residential, commercial, institutional sectors and agriculture, forestry, fishing (AFOFI) (IPCC category 1A4a, 1A4b, 1A4c), and the transportation sector (IPCC category 1A3), excluding pipeline emissions (IPCC category 1A3ei). This is the sum of sources and sinks, including negative emissions such as the demand-side use of bioenergy with CCS (BECCS) | common-definitions | Mt SO2/yr | 1
Emissions¦Sulfur¦Energy¦Demand¦AFOFI | Emissions of sulfur (SO2) from fuel combustion in agriculture, forestry, fishing (AFOFI) (IPCC category 1A4c) | common-definitions | Mt SO2/yr | 2
Emissions¦Sulfur¦Energy¦Demand¦Bunkers | Emissions of sulfur (SO2) from international bunker fuels (IPCC category 1A3ai and 1A3di) | common-definitions | Mt SO2/yr | 2
Emissions¦Sulfur¦Energy¦Demand¦Bunkers¦International Aviation | Emissions of sulfur (SO2) from bunker fuels for international aviation | common-definitions | Mt SO2/yr | 2
Emissions¦Sulfur¦Energy¦Demand¦Bunkers¦International Shipping | Emissions of sulfur (SO2) from bunker fuels for international shipping | common-definitions | Mt SO2/yr | 2
Emissions¦Sulfur¦Energy¦Demand¦Commercial | Emissions of sulfur (SO2) from fuel combustion in the commercial and institutional sectors (IPCC category 1A4a) | common-definitions | Mt SO2/yr | 2
Emissions¦Sulfur¦Energy¦Demand¦Industry | Emissions of sulfur (SO2) from fuel combustion in industry (IPCC category 1A2) | common-definitions | Mt SO2/yr | 2
Emissions¦Sulfur¦Energy¦Demand¦Other Sector | Emissions of sulfur (SO2) from fuel combustion in other sectors | common-definitions | Mt SO2/yr | 2
Emissions¦Sulfur¦Energy¦Demand¦Residential | Emissions of sulfur (SO2) from fuel combustion in the residential sector (IPCC category 1A4b) | common-definitions | Mt SO2/yr | 2
Emissions¦Sulfur¦Energy¦Demand¦Residential and Commercial | Emissions of sulfur (SO2) from fuel combustion in residential, commercial and institutional sectors (IPCC category 1A4a and 1A4b) | common-definitions | Mt SO2/yr | 2
Emissions¦Sulfur¦Energy¦Demand¦Residential and Commercial and AFOFI | Emissions of sulfur (SO2) from fuel combustion in residential, commercial and institutional sectors (IPCC category 1A4a and 1A4b) and agriculture, forestry and fishing (AFOFI) (IPCC category 1A4c) | common-definitions | Mt SO2/yr | 2
Emissions¦Sulfur¦Energy¦Demand¦Transportation | Emissions of sulfur (SO2) from fuel combustion in transportation (IPCC category 1A3), excluding emissions from international bunker fuels (IPCC category 1A3ai and 1A3di), excluding pipeline emissions (IPCC category 1A3ei) | common-definitions | Mt SO2/yr | 2
Emissions¦Sulfur¦Energy¦Demand¦Transportation¦Bus | Emissions of sulfur (SO2) from fuel combustion by passenger buses | common-definitions | Mt SO2/yr | 3
Emissions¦Sulfur¦Energy¦Demand¦Transportation¦Domestic Aviation | Emissions of sulfur (SO2) from fuel combustion in domestic aviation, excluding emissions from bunker fuels in international aviation | common-definitions | Mt SO2/yr | 2
Emissions¦Sulfur¦Energy¦Demand¦Transportation¦Domestic Shipping | Emissions of sulfur (SO2) from fuel combustion in domestic shipping, excluding emissions from bunker fuels in international shipping | common-definitions | Mt SO2/yr | 3
Emissions¦Sulfur¦Energy¦Demand¦Transportation¦Light-Duty Vehicle | Emissions of sulfur (SO2) from fuel combustion by light-duty vehicles | common-definitions | Mt SO2/yr | 3
Emissions¦Sulfur¦Energy¦Demand¦Transportation¦Light-Duty Vehicle¦Compact Car | Emissions of sulfur (SO2) from fuel combustion by compact cars | common-definitions | Mt SO2/yr | 4
Emissions¦Sulfur¦Energy¦Demand¦Transportation¦Light-Duty Vehicle¦Large Car and SUV | Emissions of sulfur (SO2) from fuel combustion by large cars and sports-utility vehicles (SUV) | common-definitions | Mt SO2/yr | 4
Emissions¦Sulfur¦Energy¦Demand¦Transportation¦Light-Duty Vehicle¦Midsize Car | Emissions of sulfur (SO2) from fuel combustion by midsize cars | common-definitions | Mt SO2/yr | 4
Emissions¦Sulfur¦Energy¦Demand¦Transportation¦Light-Duty Vehicle¦Subcompact Car | Emissions of sulfur (SO2) from fuel combustion by subcompact cars | common-definitions | Mt SO2/yr | 4
Emissions¦Sulfur¦Energy¦Demand¦Transportation¦Light-Duty Vehicle¦Two-Wheeler | Emissions of sulfur (SO2) from fuel combustion by two-wheelers | common-definitions | Mt SO2/yr | 4
Emissions¦Sulfur¦Energy¦Demand¦Transportation¦Rail | Emissions of sulfur (SO2) from fuel combustion by railways | common-definitions | Mt SO2/yr | 3
Emissions¦Sulfur¦Energy¦Demand¦Transportation¦Truck | Emissions of sulfur (SO2) from fuel combustion by trucks | common-definitions | Mt SO2/yr | 3
Emissions¦Sulfur¦Energy¦Supply | Emissions of sulfur (SO2) from fuel combustion and fugitive emissions from fuels, including electricity and heat production and distribution (IPCC category 1A1a), other energy conversion (e.g., refineries, synfuel production, solid fuel processing, IPCC category 1Ab, 1Ac), incl. pipeline transportation (IPCC category 1A3ei), fugitive emissions from fuels (IPCC category 1B) and emissions from carbon dioxide transport and storage (IPCC category 1C) | common-definitions | Mt SO2/yr | 1
Emissions¦Sulfur¦Energy¦Supply¦Combustion | Emissions of sulfur (SO2) from fuel combustion in energy supply, including electricity and heat production and distribution (IPCC category 1A1a), other energy conversion (e.g. refineries, synfuel production, solid fuel processing, IPCC category 1Ab, 1Ac), incl. pipeline transportation (IPCC category 1A3ei) and emissions from carbon dioxide transport and storage (IPCC category 1C) | common-definitions | Mt SO2/yr | 3
Emissions¦Sulfur¦Energy¦Supply¦Electricity | Emissions of sulfur (SO2) for electricity generation | common-definitions | Mt SO2/yr | 2
Emissions¦Sulfur¦Energy¦Supply¦Fugitive | Fugitive emissions of sulfur (SO2) from fuels in energy extraction, processing, storage and transport (IPCC category 1B) | common-definitions | Mt SO2/yr | 3
Emissions¦Sulfur¦Energy¦Supply¦Gases | Emissions of sulfur (SO2) for production of gaseous fuels including natural gas and biogas, not including hydrogen | common-definitions | Mt SO2/yr | 2
Emissions¦Sulfur¦Energy¦Supply¦Gases¦Biomass | Emissions of sulfur (SO2) for production of gaseous fuels from biogenic sources, mainly biogas | common-definitions | Mt SO2/yr | 3
Emissions¦Sulfur¦Energy¦Supply¦Gases¦Coal | Emissions of sulfur (SO2) for production of gaseous fuels from fossil coal gasification | common-definitions | Mt SO2/yr | 3
Emissions¦Sulfur¦Energy¦Supply¦Gases¦Combustion | Emissions of sulfur (SO2) from fuel combustion during production of gaseous fuels not including hydrogen | common-definitions | Mt SO2/yr | 3
Emissions¦Sulfur¦Energy¦Supply¦Gases¦Electricity | Emissions of sulfur (SO2) for production of gas from electricity i.e., 'power-to-gas' (if hydrogen is not explicitly modeled as an intermediate product) | common-definitions | Mt SO2/yr | 3
Emissions¦Sulfur¦Energy¦Supply¦Gases¦Fossil | Emissions of sulfur (SO2) for production of gaseous fuels from fossil fuels including natural gas and coal | common-definitions | Mt SO2/yr | 3
Emissions¦Sulfur¦Energy¦Supply¦Gases¦Fugitive | Fugitive emissions of sulfur (SO2) during production of gaseous fuels not including hydrogen | common-definitions | Mt SO2/yr | 3
Emissions¦Sulfur¦Energy¦Supply¦Gases¦Gas | Emissions of sulfur (SO2) for production of fossil methane ('natural gas') | common-definitions | Mt SO2/yr | 3
Emissions¦Sulfur¦Energy¦Supply¦Gases¦Hydrogen | Emissions of sulfur (SO2) for production of gaseous fuels from hydrogen (if hydrogen is explicitly modeled as a commodity and not an implicit intermediate product of the transformation technologies) | common-definitions | Mt SO2/yr | 3
Emissions¦Sulfur¦Energy¦Supply¦Gases¦Other | Emissions of sulfur (SO2) for production of gaseous fuels from sources that do not fit any other category | common-definitions | Mt SO2/yr | 3
Emissions¦Sulfur¦Energy¦Supply¦Heat | Emissions of sulfur (SO2) for production of centralized heat | common-definitions | Mt SO2/yr | 2
Emissions¦Sulfur¦Energy¦Supply¦Heat¦Biomass | Emissions of sulfur (SO2) for production of centralized heat from biomass, including biogas | common-definitions | Mt SO2/yr | 3
Emissions¦Sulfur¦Energy¦Supply¦Heat¦Coal | Emissions of sulfur (SO2) for production of centralized heat from coal | common-definitions | Mt SO2/yr | 3
Emissions¦Sulfur¦Energy¦Supply¦Heat¦Combustion | Emissions of sulfur (SO2) from fuel combustion during production of heat | common-definitions | Mt SO2/yr | 3
Emissions¦Sulfur¦Energy¦Supply¦Heat¦Electricity | Emissions of sulfur (SO2) for production of centralized heat from electricity | common-definitions | Mt SO2/yr | 3
Emissions¦Sulfur¦Energy¦Supply¦Heat¦Fossil | Emissions of sulfur (SO2) for production of centralized heat from fossil fuels including natural gas, oil and coal | common-definitions | Mt SO2/yr | 3
Emissions¦Sulfur¦Energy¦Supply¦Heat¦Fugitive | Fugitive emissions of sulfur (SO2) during production of heat | common-definitions | Mt SO2/yr | 3
Emissions¦Sulfur¦Energy¦Supply¦Heat¦Gas | Emissions of sulfur (SO2) for production of centralized heat from fossil methane ('natural gas') | common-definitions | Mt SO2/yr | 3
Emissions¦Sulfur¦Energy¦Supply¦Heat¦Geothermal | Emissions of sulfur (SO2) for production of centralized heat from geothermal energy excluding ground-source heat pumps | common-definitions | Mt SO2/yr | 3
Emissions¦Sulfur¦Energy¦Supply¦Heat¦Hydrogen | Emissions of sulfur (SO2) for production of centralized heat from hydrogen | common-definitions | Mt SO2/yr | 3
Emissions¦Sulfur¦Energy¦Supply¦Heat¦Nuclear | Emissions of sulfur (SO2) for production of centralized heat from nuclear energy | common-definitions | Mt SO2/yr | 3
Emissions¦Sulfur¦Energy¦Supply¦Heat¦Oil | Emissions of sulfur (SO2) for production of centralized heat from refined crude oil | common-definitions | Mt SO2/yr | 3
Emissions¦Sulfur¦Energy¦Supply¦Heat¦Other | Emissions of sulfur (SO2) for production of centralized heat from sources that do not fit any other category | common-definitions | Mt SO2/yr | 3
Emissions¦Sulfur¦Energy¦Supply¦Heat¦Solar | Emissions of sulfur (SO2) for production of centralized heat from solar energy | common-definitions | Mt SO2/yr | 3
Emissions¦Sulfur¦Energy¦Supply¦Hydrogen | Emissions of sulfur (SO2) for production of hydrogen | common-definitions | Mt SO2/yr | 2
Emissions¦Sulfur¦Energy¦Supply¦Hydrogen¦Biomass | Emissions of sulfur (SO2) for production of hydrogen generated from biomass | common-definitions | Mt SO2/yr | 3
Emissions¦Sulfur¦Energy¦Supply¦Hydrogen¦Coal | Emissions of sulfur (SO2) for production of hydrogen from coal | common-definitions | Mt SO2/yr | 3
Emissions¦Sulfur¦Energy¦Supply¦Hydrogen¦Combustion | Emissions of sulfur (SO2) from fuel combustion during production of hydrogen | common-definitions | Mt SO2/yr | 3
Emissions¦Sulfur¦Energy¦Supply¦Hydrogen¦Electricity | Emissions of sulfur (SO2) for production of hydrogen from electrolysis | common-definitions | Mt SO2/yr | 3
Emissions¦Sulfur¦Energy¦Supply¦Hydrogen¦Fossil | Emissions of sulfur (SO2) for production of hydrogen from fossil fuels including natural gas, oil and coal | common-definitions | Mt SO2/yr | 3
Emissions¦Sulfur¦Energy¦Supply¦Hydrogen¦Fugitive | Fugitive emissions of sulfur (SO2) during production of hydrogen | common-definitions | Mt SO2/yr | 3
Emissions¦Sulfur¦Energy¦Supply¦Hydrogen¦Gas | Emissions of sulfur (SO2) for production of hydrogen from fossil methane ('natural gas') | common-definitions | Mt SO2/yr | 3
Emissions¦Sulfur¦Energy¦Supply¦Hydrogen¦Nuclear | Emissions of sulfur (SO2) for production of hydrogen from nuclear energy (e.g. thermochemical water splitting with nuclear heat) | common-definitions | Mt SO2/yr | 3
Emissions¦Sulfur¦Energy¦Supply¦Hydrogen¦Oil | Emissions of sulfur (SO2) for production of hydrogen from refined crude oil | common-definitions | Mt SO2/yr | 3
Emissions¦Sulfur¦Energy¦Supply¦Hydrogen¦Other | Emissions of sulfur (SO2) for production of hydrogen from other sources | common-definitions | Mt SO2/yr | 3
Emissions¦Sulfur¦Energy¦Supply¦Hydrogen¦Solar | Emissions of sulfur (SO2) for production of hydrogen from solar energy (e.g. thermochemical water splitting with solar heat) | common-definitions | Mt SO2/yr | 3
Emissions¦Sulfur¦Energy¦Supply¦Liquids | Emissions of sulfur (SO2) for production of refined liquid fuels including oil products, fuels from gas and coal, synthetic fuels and biofuels | common-definitions | Mt SO2/yr | 2
Emissions¦Sulfur¦Energy¦Supply¦Liquids¦Biomass | Emissions of sulfur (SO2) for production of liquid fuels from biomass | common-definitions | Mt SO2/yr | 3
Emissions¦Sulfur¦Energy¦Supply¦Liquids¦Coal | Emissions of sulfur (SO2) for production of liquid fuels from coal | common-definitions | Mt SO2/yr | 3
Emissions¦Sulfur¦Energy¦Supply¦Liquids¦Combustion | Emissions of sulfur (SO2) from fuel combustion during production of refined liquid fuels including oil products, fuels from gas and coal, synthetic fossil fuels and biofuels | common-definitions | Mt SO2/yr | 3
Emissions¦Sulfur¦Energy¦Supply¦Liquids¦Electricity | Emissions of sulfur (SO2) for production of liquid synthetic fuels from electricity, i.e., e-fuels (if hydrogen is not explicitly modeled as an intermediate product) | common-definitions | Mt SO2/yr | 3
Emissions¦Sulfur¦Energy¦Supply¦Liquids¦Fossil | Emissions of sulfur (SO2) for production of liquid fuels from fossil fuels including coal, natural gas and conventional/unconventional oil | common-definitions | Mt SO2/yr | 3
Emissions¦Sulfur¦Energy¦Supply¦Liquids¦Fugitive | Fugitive emissions of sulfur (SO2) during production of refined liquid fuels including oil products, fuels from gas and coal, synthetic fossil fuels and biofuels | common-definitions | Mt SO2/yr | 3
Emissions¦Sulfur¦Energy¦Supply¦Liquids¦Gas | Emissions of sulfur (SO2) for production of liquid fuels from fossil methane ('natural gas') | common-definitions | Mt SO2/yr | 3
Emissions¦Sulfur¦Energy¦Supply¦Liquids¦Hydrogen | Emissions of sulfur (SO2) for production of liquid fuels from hydrogen (if hydrogen is explicitly modeled as a commodity and not an implicit intermediate product of the transformation technologies) | common-definitions | Mt SO2/yr | 3
Emissions¦Sulfur¦Energy¦Supply¦Liquids¦Oil | Emissions of sulfur (SO2) for production of liquid fuels from refined crude oil | common-definitions | Mt SO2/yr | 3
Emissions¦Sulfur¦Energy¦Supply¦Liquids¦Other | Emissions of sulfur (SO2) for production of sources that do not fit any other category | common-definitions | Mt SO2/yr | 3
Emissions¦Sulfur¦Energy¦Supply¦Other | Emissions of sulfur (SO2) for other categories of energy supply | common-definitions | Mt SO2/yr | 2
Emissions¦Sulfur¦Energy¦Supply¦Solids | Emissions of sulfur (SO2) for production of solid energy carriers, including coal, briquettes, coke, and wood pellets | common-definitions | Mt SO2/yr | 2
Emissions¦Sulfur¦Energy¦Supply¦Solids¦Biomass | Emissions of sulfur (SO2) for production of solid biomass (e.g., commercial charcoal, wood chips, wood pellets), not including traditional bioenergy | common-definitions | Mt SO2/yr | 3
Emissions¦Sulfur¦Energy¦Supply¦Solids¦Coal | Emissions of sulfur (SO2) for production of coal, lignite, and derived products (e.g., coke, briquettes) | common-definitions | Mt SO2/yr | 3
Emissions¦Sulfur¦Energy¦Supply¦Solids¦Combustion | Emissions of sulfur (SO2) from fuel combustion during production of solid fuels | common-definitions | Mt SO2/yr | 3
Emissions¦Sulfur¦Energy¦Supply¦Solids¦Fugitive | Fugitive emissions of sulfur (SO2) during production of solid fuels | common-definitions | Mt SO2/yr | 3
Emissions¦Sulfur¦Industrial Processes | Emissions of sulfur (SO2) from industrial processes (IPCC categories 1A2, 1A5, 2A, 2B, 2C, 2E), including negative emissions such as those from cement carbonation processes and other forms of capture and storage on industrial processes | common-definitions | Mt SO2/yr | 1 |  |  | For a breakdown of carbon removals, see the 'Carbon Removal¦*' variables.
Emissions¦Sulfur¦Industrial Processes¦Cement | Emissions of sulfur (SO2) from industrial processes (IPCC categories 1A2, 1A5, 2A, 2B, 2C, 2E) in the cement sector | common-definitions | Mt SO2/yr | 2
Emissions¦Sulfur¦Industrial Processes¦Chemicals | Emissions of sulfur (SO2) from industrial processes (IPCC categories 1A2, 1A5, 2A, 2B, 2C, 2E) in the chemical sector | common-definitions | Mt SO2/yr | 2
Emissions¦Sulfur¦Industrial Processes¦Chemicals¦Ammonia | Emissions of sulfur (SO2) from industrial processes (IPCC categories 1A2, 1A5, 2A, 2B, 2C, 2E) in the ammonia sector | common-definitions | Mt SO2/yr | 3
Emissions¦Sulfur¦Industrial Processes¦Chemicals¦High-Value Chemicals | Emissions of sulfur (SO2) from industrial processes (IPCC categories 1A2, 1A5, 2A, 2B, 2C, 2E) in the high-value-chemicals sector | common-definitions | Mt SO2/yr | 3
Emissions¦Sulfur¦Industrial Processes¦Chemicals¦Methanol | Emissions of sulfur (SO2) from industrial processes (IPCC categories 1A2, 1A5, 2A, 2B, 2C, 2E) in the methanol sector | common-definitions | Mt SO2/yr | 3
Emissions¦Sulfur¦Industrial Processes¦Chemicals¦Other Sector | Emissions of sulfur (SO2) from industrial processes (IPCC categories 1A2, 1A5, 2A, 2B, 2C, 2E) in the other use in the chemical sector | common-definitions | Mt SO2/yr | 3
Emissions¦Sulfur¦Industrial Processes¦Iron and Steel | Emissions of sulfur (SO2) from industrial processes (IPCC categories 1A2, 1A5, 2A, 2B, 2C, 2E) in the iron and steel sector | common-definitions | Mt SO2/yr | 2
Emissions¦Sulfur¦Industrial Processes¦Non-Ferrous Metals | Emissions of sulfur (SO2) from industrial processes (IPCC categories 1A2, 1A5, 2A, 2B, 2C, 2E) in the non-ferrous metals sector | common-definitions | Mt SO2/yr | 2
Emissions¦Sulfur¦Industrial Processes¦Non-Metallic Minerals | Emissions of sulfur (SO2) from industrial processes (IPCC categories 1A2, 1A5, 2A, 2B, 2C, 2E) in the non-metallic minerals sector excluding cement | common-definitions | Mt SO2/yr | 2
Emissions¦Sulfur¦Industrial Processes¦Other Sector | Emissions of sulfur (SO2) from industrial processes (IPCC categories 1A2, 1A5, 2A, 2B, 2C, 2E) in the other industries | common-definitions | Mt SO2/yr | 3
Emissions¦Sulfur¦Industrial Processes¦Plastics | Emissions of sulfur (SO2) from industrial processes (IPCC categories 1A2, 1A5, 2A, 2B, 2C, 2E) in the plastics sector | common-definitions | Mt SO2/yr | 2
Emissions¦Sulfur¦Industrial Processes¦Pulp and Paper | Emissions of sulfur (SO2) from industrial processes (IPCC categories 1A2, 1A5, 2A, 2B, 2C, 2E) in the pulp and paper sector | common-definitions | Mt SO2/yr | 2
Emissions¦Sulfur¦Other | Emissions of sulfur (SO2) from other sources (IPCC 1996 category 7 - IPCC 2006 category 5B) including fossil fuel fires and any sources or sinks that cannot be accommodated in other categories | common-definitions | Mt SO2/yr | 2 |  |  | This will be treated as a flux from the fossil reservoir to the atmosphere in climate models.
Emissions¦Sulfur¦Other Capture and Removal | Capture and removal of atmospheric sulfur (SO2) using other net-negative technologies that are not directly linked to an emissions source, including direct air carbon capture and storage (DACCS) or enhanced weathering (EW), as well as durable wood products in building elements or plastics, mineral products, ocean fertilization, ocean alkalinity enhancement (OAE), and direct ocean capture. | common-definitions | Mt SO2/yr | 2 |  |  | This timeseries should be reported as negative values so that subcategories of emissions add up to net emissions 'Emissions¦Sulfur'. For a breakdown of carbon removals, see the 'Carbon Removal¦*' variables.
Emissions¦Sulfur¦Product Use | Emissions of sulfur (SO2) from product use (IPCC category 2D, 2F and 2G) | common-definitions | Mt SO2/yr | 2
Emissions¦Sulfur¦Product Use¦Non-Energy Use | Emissions of sulfur (SO2) from non-energy products from fuels (IPCC category 2D1 and 2D2) | common-definitions | Mt SO2/yr | 3
Emissions¦Sulfur¦Product Use¦ODS Substitutes | Emissions of sulfur (SO2) from use of substitutes of ozone depleting substances (ODS) (IPCC categories 2F) | common-definitions | Mt SO2/yr | 3
Emissions¦Sulfur¦Product Use¦Other | Emissions of sulfur (SO2) from other product use or manufacturing | common-definitions | Mt SO2/yr | 3
Emissions¦Sulfur¦Product Use¦Solvents | Emissions of sulfur (SO2) from solvents use (IPCC category 2D3) | common-definitions | Mt SO2/yr | 3
Emissions¦Sulfur¦Waste | Emissions of sulfur (SO2) from waste of fossil-based products through incineration or decomposition (IPCC 1996 category 6 - IPCC 2006 category 4), not including emissions from organic waste handling and decay | common-definitions | Mt SO2/yr | 2
Emissions¦VOC | Emissions of volatile organic compound to the atmosphere | common-definitions | Mt VOC/yr | 1 |  |  | Net emissions 'Emissions¦CO2' = 'Gross Emissions¦CO2' + 'Gross Removals¦CO2'. For a breakdown of carbon removals, see the 'Carbon Removal¦*' variables. | [9 empty] | ["Emissions¦VOC¦AFOLU", "Emissions¦VOC¦Energy", "Emissions¦VOC¦Industrial Processes", "Emissions¦VOC¦Waste", "Emissions¦VOC¦Other Capture and Removal", "Emissions¦VOC¦Product Use", "Emissions¦VOC¦Other"]
Emissions¦VOC¦AFOLU | Emissions of volatile organic compound from agriculture, forestry and other land use (IPCC 1996 category 4, 5 - IPCC 2006 category 3), including agricultural emissions from livestock, rice cultivation and soil management as well as emissions from land use and land-use change such as deforestation, conversion of non-forest natural land, and drained peatlands | common-definitions | Mt VOC/yr | 1 |  |  | This variable reports the sum of sources and sinks including land-use methods such as soil carbon sequestration, biochar, forestry, and re/afforestation and agroforestry. It uses the model/scientific definition of AFOLU, and does not align with the reporting of national greenhouse gas inventories (NGHGI). For NGHGI-aligned reporting, see 'Emissions¦*¦AFOLU [NGHGI]'. Emissions reported in this category represent fluxes to/from the atmosphere from/to the land pool. For a breakdown of carbon removals, see the 'Carbon Removal¦*' variables. | [9 empty] | ["Emissions¦VOC¦AFOLU¦Agriculture", "Emissions¦VOC¦AFOLU¦Agricultural Waste Burning", "Emissions¦VOC¦AFOLU¦Land"]
Emissions¦VOC¦AFOLU [NGHGI] | Emissions of volatile organic compound from agriculture, forestry and other land use (IPCC 1996 category 4, 5 - IPCC 2006 category 3) in line with the national greenhouse gas inventories (NGHGI) | common-definitions | Mt VOC/yr | 2 |  |  | This variable is optional, for instance used for comparison with national greenhouse gas inventories, but is not used for driving climate model simulations, and also not a component of 'Emissions¦*', for which the variable 'Emissions¦*¦AFOLU' with a model/scientific definition is used.
Emissions¦VOC¦AFOLU¦Agricultural Waste Burning | Emissions from agricultural waste burning (IPCC 1996 category 4F - partially IPCC 2006 category 3C1) | common-definitions | Mt VOC/yr | 2 |  |  | Also sometimes known as 'biomass burning' or 'open agricultural burning'
Emissions¦VOC¦AFOLU¦Agriculture | Emissions of volatile organic compound from the agriculture sector (IPCC 1996 category 4 - IPCC 2006 category 3A and 3C except 3C1) | common-definitions | Mt VOC/yr | 2
Emissions¦VOC¦AFOLU¦Agriculture¦Livestock | Emissions of volatile organic compound from livestock in the agriculture sector (IPCC 1996 category 4A and 4B - IPCC 2006 category 3A) | common-definitions | Mt VOC/yr | 2
Emissions¦VOC¦AFOLU¦Agriculture¦Livestock¦Enteric Fermentation | Emissions of volatile organic compound from enteric fermentation of livestock (IPCC 1996 category 4A - IPCC 2006 category 3A1) in the agriculture sector | common-definitions | Mt VOC/yr | 3
Emissions¦VOC¦AFOLU¦Agriculture¦Livestock¦Manure Management | Emissions of volatile organic compound from processes involving manure (waste) management in Livestock in the agriculture sector (IPCC 1996 category 4B - IPCC 2006 category 3A2) | common-definitions | Mt VOC/yr | 3
Emissions¦VOC¦AFOLU¦Agriculture¦Managed Soils | Emissions of volatile organic compound from soil management practices in the agriculture sector (IPCC 1996 category 4D - IPCC 2006 category 3C4 and 3C5) | common-definitions | Mt VOC/yr | 3
Emissions¦VOC¦AFOLU¦Agriculture¦Rice | Emissions of volatile organic compound from rice cultivation (IPCC 1996 category 4C - IPCC 2006 category 3C7) | common-definitions | Mt VOC/yr | 3
Emissions¦VOC¦AFOLU¦Land | Emissions of volatile organic compound from forestry and other land use and land use change. Removals in this variable include agroforestry, re/afforestation, biochar, soil carbon management and forest management. | common-definitions | Mt VOC/yr | 2
Emissions¦VOC¦AFOLU¦Land¦Fires | Emissions from land fires and deforestation & degradation fires | common-definitions | Mt VOC/yr | 3
Emissions¦VOC¦AFOLU¦Land¦Fires¦Forest Burning | Emissions from boreal forest fires, temperate forest fires, and tropical deforestation & degradation fires | common-definitions | Mt VOC/yr | 3
Emissions¦VOC¦AFOLU¦Land¦Fires¦Grassland Burning | Emissions from savanna, grassland, and shrubland fires | common-definitions | Mt VOC/yr | 3
Emissions¦VOC¦AFOLU¦Land¦Fires¦Peat Burning | Emissions from peat fires | common-definitions | Mt VOC/yr | 3
Emissions¦VOC¦AFOLU¦Land¦Harvested Wood Products | Emissions and removals from harvested wood products (HWP) (no clear IPCC 1996 category - IPCC 2006 category 3D1) | common-definitions | Mt VOC/yr | 3
Emissions¦VOC¦AFOLU¦Land¦Land Use and Land-Use Change | Emissions and removals from forest land, cropland, grassland, settlements and other natural land (partially IPCC 1996 category 5 - IPCC 2006 category 3B except 3B1biii, 3B2biii, 3B3biii, 3B5biv, 3B6biv and 3B4). | common-definitions | Mt VOC/yr | 3 |  |  | This variable only includes anthropogenic emissions, but does not include emissions from managed or rewetted wetlands.
Emissions¦VOC¦AFOLU¦Land¦Other | Emissions and removals from land that cannot be accommodated in other categories (no clear IPCC 1996 category - IPCC 2006 category 3D2) | common-definitions | Mt VOC/yr | 3
Emissions¦VOC¦AFOLU¦Land¦Wetlands | Emissions of volatile organic compound from managed wetlands (e.g., peatland), including emissions from drained wetlands used for agriculture, forestry or other uses (IPCC 2006 categories 3B1biii, 3B2biii and 3B3biii, 3B5biv, 3B6biv), and emissions from rewetted wetlands (IPCC 2006 category 3B4) | common-definitions | Mt VOC/yr | 3 |  |  | Includes reservoirs as a managed sub-division and natural rivers and lakes as unmanaged sub-divisions. Includes drained and rewetted wetlands, does not include natural emissions from intact wetlands.
Emissions¦VOC¦Energy | Emissions of volatile organic compound from energy use, including fugitive emissions from fuels (IPCC category 1A (except manufacturing 1A2 and other unspecified 1A5), 1B), reporting the sum of sources and sinks, including negative emissions from carbon capture and removal using BECCS and other forms of CCS on energy supply and demand for instance for Oil, Gas, and Coal, as well as bio-oil storage and synthetic fuels | common-definitions | Mt VOC/yr | 1 |  |  | For a breakdown of carbon removals, see the 'Carbon Removal¦*' variables. | [9 empty] | ["Emissions¦VOC¦Energy¦Supply", "Emissions¦VOC¦Energy¦Demand"]
Emissions¦VOC¦Energy and Industrial Processes | Emissions of volatile organic compound from energy use in supply and demand sectors (IPCC category 1A, 1B) and from industrial processes (IPCC categories 1A2, 1A5, 2A, 2B, 2C, 2E), including emissions from international bunker fuels. This is the sum of sources and sinks, and includes negative emisisons in these sectors, for instance from bioenergy with CCS (BECCS) | common-definitions | Mt VOC/yr | 2 |  |  | For a breakdown of carbon removals, see the 'Carbon Removal¦*' variables. | [9 empty] | ["Emissions¦VOC¦Energy", "Emissions¦VOC¦Industrial Processes"]
Emissions¦VOC¦Energy¦Demand | Emissions of volatile organic compound from fuel combustion in industry (IPCC category 1A2), residential, commercial, institutional sectors and agriculture, forestry, fishing (AFOFI) (IPCC category 1A4a, 1A4b, 1A4c), and the transportation sector (IPCC category 1A3), excluding pipeline emissions (IPCC category 1A3ei). This is the sum of sources and sinks, including negative emissions such as the demand-side use of bioenergy with CCS (BECCS) | common-definitions | Mt VOC/yr | 1
Emissions¦VOC¦Energy¦Demand¦AFOFI | Emissions of volatile organic compound from fuel combustion in agriculture, forestry, fishing (AFOFI) (IPCC category 1A4c) | common-definitions | Mt VOC/yr | 2
Emissions¦VOC¦Energy¦Demand¦Bunkers | Emissions of volatile organic compound from international bunker fuels (IPCC category 1A3ai and 1A3di) | common-definitions | Mt VOC/yr | 2
Emissions¦VOC¦Energy¦Demand¦Bunkers¦International Aviation | Emissions of volatile organic compound from bunker fuels for international aviation | common-definitions | Mt VOC/yr | 2
Emissions¦VOC¦Energy¦Demand¦Bunkers¦International Shipping | Emissions of volatile organic compound from bunker fuels for international shipping | common-definitions | Mt VOC/yr | 2
Emissions¦VOC¦Energy¦Demand¦Commercial | Emissions of volatile organic compound from fuel combustion in the commercial and institutional sectors (IPCC category 1A4a) | common-definitions | Mt VOC/yr | 2
Emissions¦VOC¦Energy¦Demand¦Industry | Emissions of volatile organic compound from fuel combustion in industry (IPCC category 1A2) | common-definitions | Mt VOC/yr | 2
Emissions¦VOC¦Energy¦Demand¦Other Sector | Emissions of volatile organic compound from fuel combustion in other sectors | common-definitions | Mt VOC/yr | 2
Emissions¦VOC¦Energy¦Demand¦Residential | Emissions of volatile organic compound from fuel combustion in the residential sector (IPCC category 1A4b) | common-definitions | Mt VOC/yr | 2
Emissions¦VOC¦Energy¦Demand¦Residential and Commercial | Emissions of volatile organic compound from fuel combustion in residential, commercial and institutional sectors (IPCC category 1A4a and 1A4b) | common-definitions | Mt VOC/yr | 2
Emissions¦VOC¦Energy¦Demand¦Residential and Commercial and AFOFI | Emissions of volatile organic compound from fuel combustion in residential, commercial and institutional sectors (IPCC category 1A4a and 1A4b) and agriculture, forestry and fishing (AFOFI) (IPCC category 1A4c) | common-definitions | Mt VOC/yr | 2
Emissions¦VOC¦Energy¦Demand¦Transportation | Emissions of volatile organic compound from fuel combustion in transportation (IPCC category 1A3), excluding emissions from international bunker fuels (IPCC category 1A3ai and 1A3di), excluding pipeline emissions (IPCC category 1A3ei) | common-definitions | Mt VOC/yr | 2
Emissions¦VOC¦Energy¦Demand¦Transportation¦Bus | Emissions of volatile organic compound from fuel combustion by passenger buses | common-definitions | Mt VOC/yr | 3
Emissions¦VOC¦Energy¦Demand¦Transportation¦Domestic Aviation | Emissions of volatile organic compound from fuel combustion in domestic aviation, excluding emissions from bunker fuels in international aviation | common-definitions | Mt VOC/yr | 2
Emissions¦VOC¦Energy¦Demand¦Transportation¦Domestic Shipping | Emissions of volatile organic compound from fuel combustion in domestic shipping, excluding emissions from bunker fuels in international shipping | common-definitions | Mt VOC/yr | 3
Emissions¦VOC¦Energy¦Demand¦Transportation¦Light-Duty Vehicle | Emissions of volatile organic compound from fuel combustion by light-duty vehicles | common-definitions | Mt VOC/yr | 3
Emissions¦VOC¦Energy¦Demand¦Transportation¦Light-Duty Vehicle¦Compact Car | Emissions of volatile organic compound from fuel combustion by compact cars | common-definitions | Mt VOC/yr | 4
Emissions¦VOC¦Energy¦Demand¦Transportation¦Light-Duty Vehicle¦Large Car and SUV | Emissions of volatile organic compound from fuel combustion by large cars and sports-utility vehicles (SUV) | common-definitions | Mt VOC/yr | 4
Emissions¦VOC¦Energy¦Demand¦Transportation¦Light-Duty Vehicle¦Midsize Car | Emissions of volatile organic compound from fuel combustion by midsize cars | common-definitions | Mt VOC/yr | 4
Emissions¦VOC¦Energy¦Demand¦Transportation¦Light-Duty Vehicle¦Subcompact Car | Emissions of volatile organic compound from fuel combustion by subcompact cars | common-definitions | Mt VOC/yr | 4
Emissions¦VOC¦Energy¦Demand¦Transportation¦Light-Duty Vehicle¦Two-Wheeler | Emissions of volatile organic compound from fuel combustion by two-wheelers | common-definitions | Mt VOC/yr | 4
Emissions¦VOC¦Energy¦Demand¦Transportation¦Rail | Emissions of volatile organic compound from fuel combustion by railways | common-definitions | Mt VOC/yr | 3
Emissions¦VOC¦Energy¦Demand¦Transportation¦Truck | Emissions of volatile organic compound from fuel combustion by trucks | common-definitions | Mt VOC/yr | 3
Emissions¦VOC¦Energy¦Supply | Emissions of volatile organic compound from fuel combustion and fugitive emissions from fuels, including electricity and heat production and distribution (IPCC category 1A1a), other energy conversion (e.g., refineries, synfuel production, solid fuel processing, IPCC category 1Ab, 1Ac), incl. pipeline transportation (IPCC category 1A3ei), fugitive emissions from fuels (IPCC category 1B) and emissions from carbon dioxide transport and storage (IPCC category 1C) | common-definitions | Mt VOC/yr | 1
Emissions¦VOC¦Energy¦Supply¦Combustion | Emissions of volatile organic compound from fuel combustion in energy supply, including electricity and heat production and distribution (IPCC category 1A1a), other energy conversion (e.g. refineries, synfuel production, solid fuel processing, IPCC category 1Ab, 1Ac), incl. pipeline transportation (IPCC category 1A3ei) and emissions from carbon dioxide transport and storage (IPCC category 1C) | common-definitions | Mt VOC/yr | 3
Emissions¦VOC¦Energy¦Supply¦Electricity | Emissions of volatile organic compound for electricity generation | common-definitions | Mt VOC/yr | 2
Emissions¦VOC¦Energy¦Supply¦Fugitive | Fugitive emissions of volatile organic compound from fuels in energy extraction, processing, storage and transport (IPCC category 1B) | common-definitions | Mt VOC/yr | 3
Emissions¦VOC¦Energy¦Supply¦Gases | Emissions of volatile organic compound for production of gaseous fuels including natural gas and biogas, not including hydrogen | common-definitions | Mt VOC/yr | 2
Emissions¦VOC¦Energy¦Supply¦Gases¦Biomass | Emissions of volatile organic compound for production of gaseous fuels from biogenic sources, mainly biogas | common-definitions | Mt VOC/yr | 3
Emissions¦VOC¦Energy¦Supply¦Gases¦Coal | Emissions of volatile organic compound for production of gaseous fuels from fossil coal gasification | common-definitions | Mt VOC/yr | 3
Emissions¦VOC¦Energy¦Supply¦Gases¦Combustion | Emissions of volatile organic compound from fuel combustion during production of gaseous fuels not including hydrogen | common-definitions | Mt VOC/yr | 3
Emissions¦VOC¦Energy¦Supply¦Gases¦Electricity | Emissions of volatile organic compound for production of gas from electricity i.e., 'power-to-gas' (if hydrogen is not explicitly modeled as an intermediate product) | common-definitions | Mt VOC/yr | 3
Emissions¦VOC¦Energy¦Supply¦Gases¦Fossil | Emissions of volatile organic compound for production of gaseous fuels from fossil fuels including natural gas and coal | common-definitions | Mt VOC/yr | 3
Emissions¦VOC¦Energy¦Supply¦Gases¦Fugitive | Fugitive emissions of volatile organic compound during production of gaseous fuels not including hydrogen | common-definitions | Mt VOC/yr | 3
Emissions¦VOC¦Energy¦Supply¦Gases¦Gas | Emissions of volatile organic compound for production of fossil methane ('natural gas') | common-definitions | Mt VOC/yr | 3
Emissions¦VOC¦Energy¦Supply¦Gases¦Hydrogen | Emissions of volatile organic compound for production of gaseous fuels from hydrogen (if hydrogen is explicitly modeled as a commodity and not an implicit intermediate product of the transformation technologies) | common-definitions | Mt VOC/yr | 3
Emissions¦VOC¦Energy¦Supply¦Gases¦Other | Emissions of volatile organic compound for production of gaseous fuels from sources that do not fit any other category | common-definitions | Mt VOC/yr | 3
Emissions¦VOC¦Energy¦Supply¦Heat | Emissions of volatile organic compound for production of centralized heat | common-definitions | Mt VOC/yr | 2
Emissions¦VOC¦Energy¦Supply¦Heat¦Biomass | Emissions of volatile organic compound for production of centralized heat from biomass, including biogas | common-definitions | Mt VOC/yr | 3
Emissions¦VOC¦Energy¦Supply¦Heat¦Coal | Emissions of volatile organic compound for production of centralized heat from coal | common-definitions | Mt VOC/yr | 3
Emissions¦VOC¦Energy¦Supply¦Heat¦Combustion | Emissions of volatile organic compound from fuel combustion during production of heat | common-definitions | Mt VOC/yr | 3
Emissions¦VOC¦Energy¦Supply¦Heat¦Electricity | Emissions of volatile organic compound for production of centralized heat from electricity | common-definitions | Mt VOC/yr | 3
Emissions¦VOC¦Energy¦Supply¦Heat¦Fossil | Emissions of volatile organic compound for production of centralized heat from fossil fuels including natural gas, oil and coal | common-definitions | Mt VOC/yr | 3
Emissions¦VOC¦Energy¦Supply¦Heat¦Fugitive | Fugitive emissions of volatile organic compound during production of heat | common-definitions | Mt VOC/yr | 3
Emissions¦VOC¦Energy¦Supply¦Heat¦Gas | Emissions of volatile organic compound for production of centralized heat from fossil methane ('natural gas') | common-definitions | Mt VOC/yr | 3
Emissions¦VOC¦Energy¦Supply¦Heat¦Geothermal | Emissions of volatile organic compound for production of centralized heat from geothermal energy excluding ground-source heat pumps | common-definitions | Mt VOC/yr | 3
Emissions¦VOC¦Energy¦Supply¦Heat¦Hydrogen | Emissions of volatile organic compound for production of centralized heat from hydrogen | common-definitions | Mt VOC/yr | 3
Emissions¦VOC¦Energy¦Supply¦Heat¦Nuclear | Emissions of volatile organic compound for production of centralized heat from nuclear energy | common-definitions | Mt VOC/yr | 3
Emissions¦VOC¦Energy¦Supply¦Heat¦Oil | Emissions of volatile organic compound for production of centralized heat from refined crude oil | common-definitions | Mt VOC/yr | 3
Emissions¦VOC¦Energy¦Supply¦Heat¦Other | Emissions of volatile organic compound for production of centralized heat from sources that do not fit any other category | common-definitions | Mt VOC/yr | 3
Emissions¦VOC¦Energy¦Supply¦Heat¦Solar | Emissions of volatile organic compound for production of centralized heat from solar energy | common-definitions | Mt VOC/yr | 3
Emissions¦VOC¦Energy¦Supply¦Hydrogen | Emissions of volatile organic compound for production of hydrogen | common-definitions | Mt VOC/yr | 2
Emissions¦VOC¦Energy¦Supply¦Hydrogen¦Biomass | Emissions of volatile organic compound for production of hydrogen generated from biomass | common-definitions | Mt VOC/yr | 3
Emissions¦VOC¦Energy¦Supply¦Hydrogen¦Coal | Emissions of volatile organic compound for production of hydrogen from coal | common-definitions | Mt VOC/yr | 3
Emissions¦VOC¦Energy¦Supply¦Hydrogen¦Combustion | Emissions of volatile organic compound from fuel combustion during production of hydrogen | common-definitions | Mt VOC/yr | 3
Emissions¦VOC¦Energy¦Supply¦Hydrogen¦Electricity | Emissions of volatile organic compound for production of hydrogen from electrolysis | common-definitions | Mt VOC/yr | 3
Emissions¦VOC¦Energy¦Supply¦Hydrogen¦Fossil | Emissions of volatile organic compound for production of hydrogen from fossil fuels including natural gas, oil and coal | common-definitions | Mt VOC/yr | 3
Emissions¦VOC¦Energy¦Supply¦Hydrogen¦Fugitive | Fugitive emissions of volatile organic compound during production of hydrogen | common-definitions | Mt VOC/yr | 3
Emissions¦VOC¦Energy¦Supply¦Hydrogen¦Gas | Emissions of volatile organic compound for production of hydrogen from fossil methane ('natural gas') | common-definitions | Mt VOC/yr | 3
Emissions¦VOC¦Energy¦Supply¦Hydrogen¦Nuclear | Emissions of volatile organic compound for production of hydrogen from nuclear energy (e.g. thermochemical water splitting with nuclear heat) | common-definitions | Mt VOC/yr | 3
Emissions¦VOC¦Energy¦Supply¦Hydrogen¦Oil | Emissions of volatile organic compound for production of hydrogen from refined crude oil | common-definitions | Mt VOC/yr | 3
Emissions¦VOC¦Energy¦Supply¦Hydrogen¦Other | Emissions of volatile organic compound for production of hydrogen from other sources | common-definitions | Mt VOC/yr | 3
Emissions¦VOC¦Energy¦Supply¦Hydrogen¦Solar | Emissions of volatile organic compound for production of hydrogen from solar energy (e.g. thermochemical water splitting with solar heat) | common-definitions | Mt VOC/yr | 3
Emissions¦VOC¦Energy¦Supply¦Liquids | Emissions of volatile organic compound for production of refined liquid fuels including oil products, fuels from gas and coal, synthetic fuels and biofuels | common-definitions | Mt VOC/yr | 2
Emissions¦VOC¦Energy¦Supply¦Liquids¦Biomass | Emissions of volatile organic compound for production of liquid fuels from biomass | common-definitions | Mt VOC/yr | 3
Emissions¦VOC¦Energy¦Supply¦Liquids¦Coal | Emissions of volatile organic compound for production of liquid fuels from coal | common-definitions | Mt VOC/yr | 3
Emissions¦VOC¦Energy¦Supply¦Liquids¦Combustion | Emissions of volatile organic compound from fuel combustion during production of refined liquid fuels including oil products, fuels from gas and coal, synthetic fossil fuels and biofuels | common-definitions | Mt VOC/yr | 3
Emissions¦VOC¦Energy¦Supply¦Liquids¦Electricity | Emissions of volatile organic compound for production of liquid synthetic fuels from electricity, i.e., e-fuels (if hydrogen is not explicitly modeled as an intermediate product) | common-definitions | Mt VOC/yr | 3
Emissions¦VOC¦Energy¦Supply¦Liquids¦Fossil | Emissions of volatile organic compound for production of liquid fuels from fossil fuels including coal, natural gas and conventional/unconventional oil | common-definitions | Mt VOC/yr | 3
Emissions¦VOC¦Energy¦Supply¦Liquids¦Fugitive | Fugitive emissions of volatile organic compound during production of refined liquid fuels including oil products, fuels from gas and coal, synthetic fossil fuels and biofuels | common-definitions | Mt VOC/yr | 3
Emissions¦VOC¦Energy¦Supply¦Liquids¦Gas | Emissions of volatile organic compound for production of liquid fuels from fossil methane ('natural gas') | common-definitions | Mt VOC/yr | 3
Emissions¦VOC¦Energy¦Supply¦Liquids¦Hydrogen | Emissions of volatile organic compound for production of liquid fuels from hydrogen (if hydrogen is explicitly modeled as a commodity and not an implicit intermediate product of the transformation technologies) | common-definitions | Mt VOC/yr | 3
Emissions¦VOC¦Energy¦Supply¦Liquids¦Oil | Emissions of volatile organic compound for production of liquid fuels from refined crude oil | common-definitions | Mt VOC/yr | 3
Emissions¦VOC¦Energy¦Supply¦Liquids¦Other | Emissions of volatile organic compound for production of sources that do not fit any other category | common-definitions | Mt VOC/yr | 3
Emissions¦VOC¦Energy¦Supply¦Other | Emissions of volatile organic compound for other categories of energy supply | common-definitions | Mt VOC/yr | 2
Emissions¦VOC¦Energy¦Supply¦Solids | Emissions of volatile organic compound for production of solid energy carriers, including coal, briquettes, coke, and wood pellets | common-definitions | Mt VOC/yr | 2
Emissions¦VOC¦Energy¦Supply¦Solids¦Biomass | Emissions of volatile organic compound for production of solid biomass (e.g., commercial charcoal, wood chips, wood pellets), not including traditional bioenergy | common-definitions | Mt VOC/yr | 3
Emissions¦VOC¦Energy¦Supply¦Solids¦Coal | Emissions of volatile organic compound for production of coal, lignite, and derived products (e.g., coke, briquettes) | common-definitions | Mt VOC/yr | 3
Emissions¦VOC¦Energy¦Supply¦Solids¦Combustion | Emissions of volatile organic compound from fuel combustion during production of solid fuels | common-definitions | Mt VOC/yr | 3
Emissions¦VOC¦Energy¦Supply¦Solids¦Fugitive | Fugitive emissions of volatile organic compound during production of solid fuels | common-definitions | Mt VOC/yr | 3
Emissions¦VOC¦Industrial Processes | Emissions of volatile organic compound from industrial processes (IPCC categories 1A2, 1A5, 2A, 2B, 2C, 2E), including negative emissions such as those from cement carbonation processes and other forms of capture and storage on industrial processes | common-definitions | Mt VOC/yr | 1 |  |  | For a breakdown of carbon removals, see the 'Carbon Removal¦*' variables.
Emissions¦VOC¦Industrial Processes¦Cement | Emissions of volatile organic compound from industrial processes (IPCC categories 1A2, 1A5, 2A, 2B, 2C, 2E) in the cement sector | common-definitions | Mt VOC/yr | 2
Emissions¦VOC¦Industrial Processes¦Chemicals | Emissions of volatile organic compound from industrial processes (IPCC categories 1A2, 1A5, 2A, 2B, 2C, 2E) in the chemical sector | common-definitions | Mt VOC/yr | 2
Emissions¦VOC¦Industrial Processes¦Chemicals¦Ammonia | Emissions of volatile organic compound from industrial processes (IPCC categories 1A2, 1A5, 2A, 2B, 2C, 2E) in the ammonia sector | common-definitions | Mt VOC/yr | 3
Emissions¦VOC¦Industrial Processes¦Chemicals¦High-Value Chemicals | Emissions of volatile organic compound from industrial processes (IPCC categories 1A2, 1A5, 2A, 2B, 2C, 2E) in the high-value-chemicals sector | common-definitions | Mt VOC/yr | 3
Emissions¦VOC¦Industrial Processes¦Chemicals¦Methanol | Emissions of volatile organic compound from industrial processes (IPCC categories 1A2, 1A5, 2A, 2B, 2C, 2E) in the methanol sector | common-definitions | Mt VOC/yr | 3
Emissions¦VOC¦Industrial Processes¦Chemicals¦Other Sector | Emissions of volatile organic compound from industrial processes (IPCC categories 1A2, 1A5, 2A, 2B, 2C, 2E) in the other use in the chemical sector | common-definitions | Mt VOC/yr | 3
Emissions¦VOC¦Industrial Processes¦Iron and Steel | Emissions of volatile organic compound from industrial processes (IPCC categories 1A2, 1A5, 2A, 2B, 2C, 2E) in the iron and steel sector | common-definitions | Mt VOC/yr | 2
Emissions¦VOC¦Industrial Processes¦Non-Ferrous Metals | Emissions of volatile organic compound from industrial processes (IPCC categories 1A2, 1A5, 2A, 2B, 2C, 2E) in the non-ferrous metals sector | common-definitions | Mt VOC/yr | 2
Emissions¦VOC¦Industrial Processes¦Non-Metallic Minerals | Emissions of volatile organic compound from industrial processes (IPCC categories 1A2, 1A5, 2A, 2B, 2C, 2E) in the non-metallic minerals sector excluding cement | common-definitions | Mt VOC/yr | 2
Emissions¦VOC¦Industrial Processes¦Other Sector | Emissions of volatile organic compound from industrial processes (IPCC categories 1A2, 1A5, 2A, 2B, 2C, 2E) in the other industries | common-definitions | Mt VOC/yr | 3
Emissions¦VOC¦Industrial Processes¦Plastics | Emissions of volatile organic compound from industrial processes (IPCC categories 1A2, 1A5, 2A, 2B, 2C, 2E) in the plastics sector | common-definitions | Mt VOC/yr | 2
Emissions¦VOC¦Industrial Processes¦Pulp and Paper | Emissions of volatile organic compound from industrial processes (IPCC categories 1A2, 1A5, 2A, 2B, 2C, 2E) in the pulp and paper sector | common-definitions | Mt VOC/yr | 2
Emissions¦VOC¦Other | Emissions of volatile organic compound from other sources (IPCC 1996 category 7 - IPCC 2006 category 5B) including fossil fuel fires and any sources or sinks that cannot be accommodated in other categories | common-definitions | Mt VOC/yr | 2 |  |  | This will be treated as a flux from the fossil reservoir to the atmosphere in climate models.
Emissions¦VOC¦Other Capture and Removal | Capture and removal of atmospheric volatile organic compound using other net-negative technologies that are not directly linked to an emissions source, including direct air carbon capture and storage (DACCS) or enhanced weathering (EW), as well as durable wood products in building elements or plastics, mineral products, ocean fertilization, ocean alkalinity enhancement (OAE), and direct ocean capture. | common-definitions | Mt VOC/yr | 2 |  |  | This timeseries should be reported as negative values so that subcategories of emissions add up to net emissions 'Emissions¦VOC'. For a breakdown of carbon removals, see the 'Carbon Removal¦*' variables.
Emissions¦VOC¦Product Use | Emissions of volatile organic compound from product use (IPCC category 2D, 2F and 2G) | common-definitions | Mt VOC/yr | 2
Emissions¦VOC¦Product Use¦Non-Energy Use | Emissions of volatile organic compound from non-energy products from fuels (IPCC category 2D1 and 2D2) | common-definitions | Mt VOC/yr | 3
Emissions¦VOC¦Product Use¦ODS Substitutes | Emissions of volatile organic compound from use of substitutes of ozone depleting substances (ODS) (IPCC categories 2F) | common-definitions | Mt VOC/yr | 3
Emissions¦VOC¦Product Use¦Other | Emissions of volatile organic compound from other product use or manufacturing | common-definitions | Mt VOC/yr | 3
Emissions¦VOC¦Product Use¦Solvents | Emissions of volatile organic compound from solvents use (IPCC category 2D3) | common-definitions | Mt VOC/yr | 3
Emissions¦VOC¦Waste | Emissions of volatile organic compound from waste of fossil-based products through incineration or decomposition (IPCC 1996 category 6 - IPCC 2006 category 4), not including emissions from organic waste handling and decay | common-definitions | Mt VOC/yr | 2
Energy Service¦Commercial¦Floor Space | Energy service demand for conditioned floor space in commercial buildings | common-definitions | billion m2 | 2
Energy Service¦Residential and Commercial¦Floor Space | Energy service demand for conditioned floor space in all buildings | common-definitions | billion m2 | 2
Energy Service¦Residential¦Cooling Degree Days | Measure of how hot the temperature was over a given period indicating higher energy needs for cooling | common-definitions | °C-days | 2 | [8 empty] | TRUE | 7
Energy Service¦Residential¦Floor Space | Energy service demand for conditioned floor space in residential buildings | common-definitions | billion m2 | 2
Energy Service¦Residential¦Heating Degree Days | Measure of how cold the temperature was over a given period indicating higher energy needs for heating | common-definitions | °C-days | 2 | [8 empty] | TRUE | 7
Energy Service¦Transportation¦Freight | Energy service demand for freight transport | common-definitions | billion tkm/yr
Energy Service¦Transportation¦Freight¦Truck | Energy service demand for freight transport on roads in trucks | common-definitions | billion tkm/yr | 2
Energy Service¦Transportation¦Freight¦Truck¦Battery-Electric | Energy service demand for freight transport on roads in trucks with battery-electric drive (BEV) | common-definitions | billion tkm/yr | 2 | Energy Service¦Transportation¦Freight¦Truck¦BEV
Energy Service¦Transportation¦Freight¦Truck¦Fuel-Cell-Electric | Energy service demand for freight transport on roads in trucks with fuel-cell-electric drive (FCEV) | common-definitions | billion tkm/yr | 2 | Energy Service¦Transportation¦Freight¦Truck¦FCEV
Energy Service¦Transportation¦Freight¦Truck¦Internal Combustion | Energy service demand for freight transport on roads in trucks with internal combustion engine drive not including plug-in hybrids (ICE) | common-definitions | billion tkm/yr | 2 | Energy Service¦Transportation¦Freight¦Truck¦ICE
Energy Service¦Transportation¦Freight¦Truck¦Plug-in Hybrid | Energy service demand for freight transport on roads in trucks with plug-in hybrid drive (PHEV) | common-definitions | billion tkm/yr | 2 | Energy Service¦Transportation¦Freight¦Truck¦PHEV
Energy Service¦Transportation¦Passenger | Energy service demand for passenger transport | common-definitions | billion pkm/yr | 1
Energy Service¦Transportation¦Passenger¦Active Transport [Share] | Share of walking and cycling in passenger transport | common-definitions | % | [6 empty] | [0, 100] |  |  | TRUE | 7 |  |  |  | Energy Service¦Transportation¦Passenger¦ActiveTransport¦Share
Energy Service¦Transportation¦Passenger¦Public Transport [Share] | Share of public transit in passenger transport | common-definitions | % | [6 empty] | [0, 100] |  |  | TRUE | 7 |  |  |  | Energy Service¦Transportation¦Passenger¦PublicTransport¦Share
Energy Service¦Transportation¦Passenger¦Road | Energy service demand for passenger transport on roads | common-definitions | billion pkm/yr | [10 empty] | 7
Energy Service¦Transportation¦Passenger¦Road¦Light-Duty Vehicle | Energy service demand for passenger transport on roads in light duty vehicles | common-definitions | billion pkm/yr | 2 | Energy Service¦Transportation¦Road¦LDV
Energy Service¦Transportation¦Passenger¦Road¦Light-Duty Vehicle¦Battery-Electric | Energy service demand for passenger transport on roads in light duty vehicles with battery-electric drive (BEV) | common-definitions | billion pkm/yr | 2 | Energy Service¦Transportation¦Road¦LDV¦BEV
Energy Service¦Transportation¦Passenger¦Road¦Light-Duty Vehicle¦Fuel-Cell-Electric | Energy service demand for passenger transport on roads in light duty vehicles with fuel-cell-electric drive (FCEV) | common-definitions | billion pkm/yr | 2 | Energy Service¦Transportation¦Road¦LDV¦FCEV
Energy Service¦Transportation¦Passenger¦Road¦Light-Duty Vehicle¦Internal Combustion | Energy service demand for passenger transport on roads in light duty vehicles with internal combustion engine drive not including plug-in hybrids (ICE) | common-definitions | billion pkm/yr | 2 | Energy Service¦Transportation¦Road¦LDV¦ICE
Energy Service¦Transportation¦Passenger¦Road¦Light-Duty Vehicle¦Plug-in Hybrid | Energy service demand for passenger transport on roads in light duty vehicles with plug-in hybrid drive (PHEV) | common-definitions | billion pkm/yr | 2 | Energy Service¦Transportation¦Road¦LDV¦PHEV
Expenditure¦Government | Total expenditure by governments | common-definitions | billion USD_2010/yr | 1
Expenditure¦Households | Total expenditure by households | common-definitions | billion USD_2010/yr | 1 | Expenditure¦Household
Expenditure¦Households¦Food [Share] | Share of food expenditure in total income (including value added from food processing chain) | common-definitions | % | [6 empty] | [0, 100] |  |  |  | 1 | GDP¦PPP |  |  | Expenditure Share¦Food
Expenditure¦Households¦Food¦Agriculture [Share] | Expenditure share for agricultural products in total income based on farm-gate prices (without value added from food processing chain) | common-definitions | % | [6 empty] | [0, 100] |  |  |  | 1 | GDP¦PPP
Fertilizer Use¦Nitrogen | Nitrogen fertilizer use on cropland (synthetic and organic) | common-definitions | Tg N/yr | 1 | [9 empty] | 15
Fertilizer Use¦Nitrogen¦Organic | Organic nitrogen fertilizer use on cropland (e.g. manure) | common-definitions | Tg N/yr | 2 | [9 empty] | 15
Fertilizer Use¦Nitrogen¦Synthetic | Synthetic nitrogen fertilizer use on cropland | common-definitions | Tg N/yr | 2 | [9 empty] | 15
Fertilizer Use¦Phosphorus | Phosphorus fertilizer use on cropland (synthetic and organic) | common-definitions | Tg P/yr | 2 | [9 empty] | 15
Fertilizer Use¦Phosphorus¦Organic | Organic phosphorus fertilizer use on cropland (e.g. rock phosphate, manure and compost) | common-definitions | Tg P/yr | 2 | [9 empty] | 15
Fertilizer Use¦Phosphorus¦Synthetic | Synthetic phosphorus fertilizer use on cropland | common-definitions | Tg P/yr | 2 | [9 empty] | 15
Final Energy | Final energy consumption by all end-use sectors and all fuels, including non-energy use, excluding transmission/distribution losses | common-definitions | EJ/yr | 1
Final Energy (w/o bunkers) | Final energy consumption by all end-use sectors and all fuels including non-energy use, excluding international aviation and shipping (see 'Final Energy¦Bunkers¦*') and excluding transmission/distribution losses | common-definitions | EJ/yr | 2
Final Energy¦Agriculture | Final energy consumption by the agriculture sector including fishing | common-definitions | EJ/yr | 1
Final Energy¦Agriculture¦Electricity | Final energy consumption by the agriculture sector including fishing of electricity | common-definitions | EJ/yr | 1
Final Energy¦Agriculture¦Gases | Final energy consumption by the agriculture sector including fishing of gaseous fuels including natural gas and biogas, not including hydrogen | common-definitions | EJ/yr | 1
Final Energy¦Agriculture¦Gases¦Biomass | Final energy consumption by the agriculture sector including fishing of gaseous fuels from biogenic sources, mainly biogas | common-definitions | EJ/yr | 2
Final Energy¦Agriculture¦Gases¦Coal | Final energy consumption by the agriculture sector including fishing of gaseous fuels from fossil coal gasification | common-definitions | EJ/yr | 2
Final Energy¦Agriculture¦Gases¦Electricity | Final energy consumption by the agriculture sector including fishing of gas from electricity i.e., 'power-to-gas' (if hydrogen is not explicitly modeled as an intermediate product) | common-definitions | EJ/yr | 2
Final Energy¦Agriculture¦Gases¦Fossil | Final energy consumption by the agriculture sector including fishing of gaseous fuels from fossil fuels including natural gas and coal | common-definitions | EJ/yr | 2
Final Energy¦Agriculture¦Gases¦Gas | Final energy consumption by the agriculture sector including fishing of fossil methane ('natural gas') | common-definitions | EJ/yr | 2
Final Energy¦Agriculture¦Gases¦Hydrogen | Final energy consumption by the agriculture sector including fishing of gaseous fuels from hydrogen (if hydrogen is explicitly modeled as a commodity and not an implicit intermediate product of the transformation technologies) | common-definitions | EJ/yr | 2
Final Energy¦Agriculture¦Gases¦Other | Final energy consumption by the agriculture sector including fishing of gaseous fuels from sources that do not fit any other category | common-definitions | EJ/yr | 2
Final Energy¦Agriculture¦Heat | Final energy consumption by the agriculture sector including fishing of centralized heat | common-definitions | EJ/yr | 1
Final Energy¦Agriculture¦Heat¦Biomass | Final energy consumption by the agriculture sector including fishing of centralized heat from biomass, including biogas | common-definitions | EJ/yr | 2
Final Energy¦Agriculture¦Heat¦Coal | Final energy consumption by the agriculture sector including fishing of centralized heat from coal | common-definitions | EJ/yr | 2
Final Energy¦Agriculture¦Heat¦Electricity | Final energy consumption by the agriculture sector including fishing of centralized heat from electricity | common-definitions | EJ/yr | 2
Final Energy¦Agriculture¦Heat¦Fossil | Final energy consumption by the agriculture sector including fishing of centralized heat from fossil fuels including natural gas, oil and coal | common-definitions | EJ/yr | 2
Final Energy¦Agriculture¦Heat¦Gas | Final energy consumption by the agriculture sector including fishing of centralized heat from fossil methane ('natural gas') | common-definitions | EJ/yr | 2
Final Energy¦Agriculture¦Heat¦Geothermal | Final energy consumption by the agriculture sector including fishing of centralized heat from geothermal energy excluding ground-source heat pumps | common-definitions | EJ/yr | 2
Final Energy¦Agriculture¦Heat¦Hydrogen | Final energy consumption by the agriculture sector including fishing of centralized heat from hydrogen | common-definitions | EJ/yr | 2
Final Energy¦Agriculture¦Heat¦Nuclear | Final energy consumption by the agriculture sector including fishing of centralized heat from nuclear energy | common-definitions | EJ/yr | 2
Final Energy¦Agriculture¦Heat¦Oil | Final energy consumption by the agriculture sector including fishing of centralized heat from refined crude oil | common-definitions | EJ/yr | 2
Final Energy¦Agriculture¦Heat¦Other | Final energy consumption by the agriculture sector including fishing of centralized heat from sources that do not fit any other category | common-definitions | EJ/yr | 2
Final Energy¦Agriculture¦Heat¦Solar | Final energy consumption by the agriculture sector including fishing of centralized heat from solar energy | common-definitions | EJ/yr | 2
Final Energy¦Agriculture¦Hydrogen | Final energy consumption by the agriculture sector including fishing of hydrogen | common-definitions | EJ/yr | 1
Final Energy¦Agriculture¦Hydrogen¦Biomass | Final energy consumption by the agriculture sector including fishing of hydrogen generated from biomass | common-definitions | EJ/yr | 2
Final Energy¦Agriculture¦Hydrogen¦Coal | Final energy consumption by the agriculture sector including fishing of hydrogen from coal | common-definitions | EJ/yr | 2
Final Energy¦Agriculture¦Hydrogen¦Electricity | Final energy consumption by the agriculture sector including fishing of hydrogen from electrolysis | common-definitions | EJ/yr | 2
Final Energy¦Agriculture¦Hydrogen¦Fossil | Final energy consumption by the agriculture sector including fishing of hydrogen from fossil fuels including natural gas, oil and coal | common-definitions | EJ/yr | 2
Final Energy¦Agriculture¦Hydrogen¦Gas | Final energy consumption by the agriculture sector including fishing of hydrogen from fossil methane ('natural gas') | common-definitions | EJ/yr | 2
Final Energy¦Agriculture¦Hydrogen¦Nuclear | Final energy consumption by the agriculture sector including fishing of hydrogen from nuclear energy (e.g. thermochemical water splitting with nuclear heat) | common-definitions | EJ/yr | 2
Final Energy¦Agriculture¦Hydrogen¦Oil | Final energy consumption by the agriculture sector including fishing of hydrogen from refined crude oil | common-definitions | EJ/yr | 2
Final Energy¦Agriculture¦Hydrogen¦Other | Final energy consumption by the agriculture sector including fishing of hydrogen from other sources | common-definitions | EJ/yr | 2
Final Energy¦Agriculture¦Hydrogen¦Solar | Final energy consumption by the agriculture sector including fishing of hydrogen from solar energy (e.g. thermochemical water splitting with solar heat) | common-definitions | EJ/yr | 2
Final Energy¦Agriculture¦Liquids | Final energy consumption by the agriculture sector including fishing of refined liquid fuels including oil products, fuels from gas and coal, synthetic fuels and biofuels | common-definitions | EJ/yr | 1
Final Energy¦Agriculture¦Liquids¦Biomass | Final energy consumption by the agriculture sector including fishing of liquid fuels from biomass | common-definitions | EJ/yr | 2
Final Energy¦Agriculture¦Liquids¦Coal | Final energy consumption by the agriculture sector including fishing of liquid fuels from coal | common-definitions | EJ/yr | 2
Final Energy¦Agriculture¦Liquids¦Electricity | Final energy consumption by the agriculture sector including fishing of liquid synthetic fuels from electricity, i.e., e-fuels (if hydrogen is not explicitly modeled as an intermediate product) | common-definitions | EJ/yr | 2
Final Energy¦Agriculture¦Liquids¦Fossil | Final energy consumption by the agriculture sector including fishing of liquid fuels from fossil fuels including coal, natural gas and conventional/unconventional oil | common-definitions | EJ/yr | 2
Final Energy¦Agriculture¦Liquids¦Gas | Final energy consumption by the agriculture sector including fishing of liquid fuels from fossil methane ('natural gas') | common-definitions | EJ/yr | 2
Final Energy¦Agriculture¦Liquids¦Hydrogen | Final energy consumption by the agriculture sector including fishing of liquid fuels from hydrogen (if hydrogen is explicitly modeled as a commodity and not an implicit intermediate product of the transformation technologies) | common-definitions | EJ/yr | 2
Final Energy¦Agriculture¦Liquids¦Oil | Final energy consumption by the agriculture sector including fishing of liquid fuels from refined crude oil | common-definitions | EJ/yr | 2
Final Energy¦Agriculture¦Liquids¦Other | Final energy consumption by the agriculture sector including fishing of sources that do not fit any other category | common-definitions | EJ/yr | 2
Final Energy¦Agriculture¦Other | Final energy consumption by the agriculture sector including fishing of other energy sources | common-definitions | EJ/yr | 2
Final Energy¦Agriculture¦Solids | Final energy consumption by the agriculture sector including fishing of solid energy carriers, including coal, briquettes, coke, and wood pellets | common-definitions | EJ/yr | 1
Final Energy¦Agriculture¦Solids¦Biomass | Final energy consumption by the agriculture sector including fishing of solid biomass (e.g., commercial charcoal, wood chips, wood pellets), not including traditional bioenergy | common-definitions | EJ/yr | 2
Final Energy¦Agriculture¦Solids¦Coal | Final energy consumption by the agriculture sector including fishing of coal, lignite, and derived products (e.g., coke, briquettes) | common-definitions | EJ/yr | 2
Final Energy¦Bunkers | Final energy consumption by the international aviation and shipping | common-definitions | EJ/yr | 1
Final Energy¦Bunkers¦Electricity | Final energy consumption by the international aviation and shipping of electricity | common-definitions | EJ/yr | 1
Final Energy¦Bunkers¦Freight | Final energy consumption for freight transport in international aviation and shipping | common-definitions | EJ/yr | 2
Final Energy¦Bunkers¦Gases | Final energy consumption by the international aviation and shipping of gaseous fuels including natural gas and biogas, not including hydrogen | common-definitions | EJ/yr | 1
Final Energy¦Bunkers¦Gases¦Biomass | Final energy consumption by the international aviation and shipping of gaseous fuels from biogenic sources, mainly biogas | common-definitions | EJ/yr | 2
Final Energy¦Bunkers¦Gases¦Coal | Final energy consumption by the international aviation and shipping of gaseous fuels from fossil coal gasification | common-definitions | EJ/yr | 2
Final Energy¦Bunkers¦Gases¦Electricity | Final energy consumption by the international aviation and shipping of gas from electricity i.e., 'power-to-gas' (if hydrogen is not explicitly modeled as an intermediate product) | common-definitions | EJ/yr | 2
Final Energy¦Bunkers¦Gases¦Fossil | Final energy consumption by the international aviation and shipping of gaseous fuels from fossil fuels including natural gas and coal | common-definitions | EJ/yr | 2
Final Energy¦Bunkers¦Gases¦Gas | Final energy consumption by the international aviation and shipping of fossil methane ('natural gas') | common-definitions | EJ/yr | 2
Final Energy¦Bunkers¦Gases¦Hydrogen | Final energy consumption by the international aviation and shipping of gaseous fuels from hydrogen (if hydrogen is explicitly modeled as a commodity and not an implicit intermediate product of the transformation technologies) | common-definitions | EJ/yr | 2
Final Energy¦Bunkers¦Gases¦Other | Final energy consumption by the international aviation and shipping of gaseous fuels from sources that do not fit any other category | common-definitions | EJ/yr | 2
Final Energy¦Bunkers¦Heat | Final energy consumption by the international aviation and shipping of centralized heat | common-definitions | EJ/yr | 1
Final Energy¦Bunkers¦Heat¦Biomass | Final energy consumption by the international aviation and shipping of centralized heat from biomass, including biogas | common-definitions | EJ/yr | 2
Final Energy¦Bunkers¦Heat¦Coal | Final energy consumption by the international aviation and shipping of centralized heat from coal | common-definitions | EJ/yr | 2
Final Energy¦Bunkers¦Heat¦Electricity | Final energy consumption by the international aviation and shipping of centralized heat from electricity | common-definitions | EJ/yr | 2
Final Energy¦Bunkers¦Heat¦Fossil | Final energy consumption by the international aviation and shipping of centralized heat from fossil fuels including natural gas, oil and coal | common-definitions | EJ/yr | 2
Final Energy¦Bunkers¦Heat¦Gas | Final energy consumption by the international aviation and shipping of centralized heat from fossil methane ('natural gas') | common-definitions | EJ/yr | 2
Final Energy¦Bunkers¦Heat¦Geothermal | Final energy consumption by the international aviation and shipping of centralized heat from geothermal energy excluding ground-source heat pumps | common-definitions | EJ/yr | 2
Final Energy¦Bunkers¦Heat¦Hydrogen | Final energy consumption by the international aviation and shipping of centralized heat from hydrogen | common-definitions | EJ/yr | 2
Final Energy¦Bunkers¦Heat¦Nuclear | Final energy consumption by the international aviation and shipping of centralized heat from nuclear energy | common-definitions | EJ/yr | 2
Final Energy¦Bunkers¦Heat¦Oil | Final energy consumption by the international aviation and shipping of centralized heat from refined crude oil | common-definitions | EJ/yr | 2
Final Energy¦Bunkers¦Heat¦Other | Final energy consumption by the international aviation and shipping of centralized heat from sources that do not fit any other category | common-definitions | EJ/yr | 2
Final Energy¦Bunkers¦Heat¦Solar | Final energy consumption by the international aviation and shipping of centralized heat from solar energy | common-definitions | EJ/yr | 2
Final Energy¦Bunkers¦Hydrogen | Final energy consumption by the international aviation and shipping of hydrogen | common-definitions | EJ/yr | 1
Final Energy¦Bunkers¦Hydrogen¦Biomass | Final energy consumption by the international aviation and shipping of hydrogen generated from biomass | common-definitions | EJ/yr | 2
Final Energy¦Bunkers¦Hydrogen¦Coal | Final energy consumption by the international aviation and shipping of hydrogen from coal | common-definitions | EJ/yr | 2
Final Energy¦Bunkers¦Hydrogen¦Electricity | Final energy consumption by the international aviation and shipping of hydrogen from electrolysis | common-definitions | EJ/yr | 2
Final Energy¦Bunkers¦Hydrogen¦Fossil | Final energy consumption by the international aviation and shipping of hydrogen from fossil fuels including natural gas, oil and coal | common-definitions | EJ/yr | 2
Final Energy¦Bunkers¦Hydrogen¦Gas | Final energy consumption by the international aviation and shipping of hydrogen from fossil methane ('natural gas') | common-definitions | EJ/yr | 2
Final Energy¦Bunkers¦Hydrogen¦Nuclear | Final energy consumption by the international aviation and shipping of hydrogen from nuclear energy (e.g. thermochemical water splitting with nuclear heat) | common-definitions | EJ/yr | 2
Final Energy¦Bunkers¦Hydrogen¦Oil | Final energy consumption by the international aviation and shipping of hydrogen from refined crude oil | common-definitions | EJ/yr | 2
Final Energy¦Bunkers¦Hydrogen¦Other | Final energy consumption by the international aviation and shipping of hydrogen from other sources | common-definitions | EJ/yr | 2
Final Energy¦Bunkers¦Hydrogen¦Solar | Final energy consumption by the international aviation and shipping of hydrogen from solar energy (e.g. thermochemical water splitting with solar heat) | common-definitions | EJ/yr | 2
Final Energy¦Bunkers¦International Aviation | Final energy consumption for international aviation | common-definitions | EJ/yr | 1
Final Energy¦Bunkers¦International Aviation¦Freight | Final energy consumption for freight transport in international aviation | common-definitions | EJ/yr | 2 | Final Energy¦Bunkers¦Freight¦International Aviation | Final Energy¦Bunkers¦Freight¦International Aviation
Final Energy¦Bunkers¦International Aviation¦Passenger | Final energy consumption for passenger transport in international aviation | common-definitions | EJ/yr | 2 | Final Energy¦Bunkers¦Passenger¦International Aviation | Final Energy¦Bunkers¦Passenger¦International Aviation
Final Energy¦Bunkers¦International Shipping | Final energy consumption for international shipping | common-definitions | EJ/yr | 1
Final Energy¦Bunkers¦International Shipping¦Freight | Final energy consumption for freight transport in international shipping | common-definitions | EJ/yr | 2 | Final Energy¦Bunkers¦Freight¦International Shipping | Final Energy¦Bunkers¦Freight¦International Shipping
Final Energy¦Bunkers¦International Shipping¦Passenger | Final energy consumption for passenger transport in international shipping | common-definitions | EJ/yr | 2 | Final Energy¦Bunkers¦Passenger¦International Shipping | Final Energy¦Bunkers¦Passenger¦International Shipping
Final Energy¦Bunkers¦Liquids | Final energy consumption by the international aviation and shipping of refined liquid fuels including oil products, fuels from gas and coal, synthetic fuels and biofuels | common-definitions | EJ/yr | 1
Final Energy¦Bunkers¦Liquids¦Biomass | Final energy consumption by the international aviation and shipping of liquid fuels from biomass | common-definitions | EJ/yr | 2
Final Energy¦Bunkers¦Liquids¦Coal | Final energy consumption by the international aviation and shipping of liquid fuels from coal | common-definitions | EJ/yr | 2
Final Energy¦Bunkers¦Liquids¦Electricity | Final energy consumption by the international aviation and shipping of liquid synthetic fuels from electricity, i.e., e-fuels (if hydrogen is not explicitly modeled as an intermediate product) | common-definitions | EJ/yr | 2
Final Energy¦Bunkers¦Liquids¦Fossil | Final energy consumption by the international aviation and shipping of liquid fuels from fossil fuels including coal, natural gas and conventional/unconventional oil | common-definitions | EJ/yr | 2
Final Energy¦Bunkers¦Liquids¦Gas | Final energy consumption by the international aviation and shipping of liquid fuels from fossil methane ('natural gas') | common-definitions | EJ/yr | 2
Final Energy¦Bunkers¦Liquids¦Hydrogen | Final energy consumption by the international aviation and shipping of liquid fuels from hydrogen (if hydrogen is explicitly modeled as a commodity and not an implicit intermediate product of the transformation technologies) | common-definitions | EJ/yr | 2
Final Energy¦Bunkers¦Liquids¦Oil | Final energy consumption by the international aviation and shipping of liquid fuels from refined crude oil | common-definitions | EJ/yr | 2
Final Energy¦Bunkers¦Liquids¦Other | Final energy consumption by the international aviation and shipping of sources that do not fit any other category | common-definitions | EJ/yr | 2
Final Energy¦Bunkers¦Other | Final energy consumption by the international aviation and shipping of other energy sources | common-definitions | EJ/yr | 2
Final Energy¦Bunkers¦Passenger | Final energy consumption for passenger transport in international aviation and shipping | common-definitions | EJ/yr | 2
Final Energy¦Bunkers¦Solids | Final energy consumption by the international aviation and shipping of solid energy carriers, including coal, briquettes, coke, and wood pellets | common-definitions | EJ/yr | 1
Final Energy¦Bunkers¦Solids¦Biomass | Final energy consumption by the international aviation and shipping of solid biomass (e.g., commercial charcoal, wood chips, wood pellets), not including traditional bioenergy | common-definitions | EJ/yr | 2
Final Energy¦Bunkers¦Solids¦Coal | Final energy consumption by the international aviation and shipping of coal, lignite, and derived products (e.g., coke, briquettes) | common-definitions | EJ/yr | 2
Final Energy¦Carbon Management | Total energy use for carbon management, i.e., capture and/or removal of CO2 | common-definitions | EJ/yr | 2 | Final Energy¦Carbon Removal
Final Energy¦Carbon Management¦Biochar | Energy use for carbon management by production of biochar using pyrolysis | common-definitions | EJ/yr | 2
Final Energy¦Carbon Management¦Biochar¦Electricity | Electricity use for carbon management by production of biochar using pyrolysis | common-definitions | EJ/yr | 2 | Final Energy¦Carbon Removal¦Electricity¦Biochar | Final Energy¦Carbon Removal¦Electricity¦Biochar | See 'Secondary Energy¦Electricity¦*' for the power generation mix.
Final Energy¦Carbon Management¦Biochar¦Gases | Use of gaseous fuels including natural gas and biogas, not including hydrogen for carbon management by production of biochar using pyrolysis | common-definitions | EJ/yr | 2 | Final Energy¦Carbon Removal¦Gases¦Biochar | Final Energy¦Carbon Removal¦Gases¦Biochar
Final Energy¦Carbon Management¦Biochar¦Gases¦Biomass | Use of gaseous fuels from biogenic sources, mainly biogas for carbon management by production of biochar using pyrolysis | common-definitions | EJ/yr | 3 | Final Energy¦Carbon Removal¦Gases¦Biomass¦Biochar | Final Energy¦Carbon Removal¦Gases¦Biomass¦Biochar
Final Energy¦Carbon Management¦Biochar¦Gases¦Coal | Use of gaseous fuels from fossil coal gasification for carbon management by production of biochar using pyrolysis | common-definitions | EJ/yr | 3 | Final Energy¦Carbon Removal¦Gases¦Coal¦Biochar | Final Energy¦Carbon Removal¦Gases¦Coal¦Biochar
Final Energy¦Carbon Management¦Biochar¦Gases¦Electricity | Use of gas from electricity i.e., 'power-to-gas' (if hydrogen is not explicitly modeled as an intermediate product) for carbon management by production of biochar using pyrolysis | common-definitions | EJ/yr | 3 | Final Energy¦Carbon Removal¦Gases¦Electricity¦Biochar | Final Energy¦Carbon Removal¦Gases¦Electricity¦Biochar
Final Energy¦Carbon Management¦Biochar¦Gases¦Fossil | Use of gaseous fuels from fossil fuels including natural gas and coal for carbon management by production of biochar using pyrolysis | common-definitions | EJ/yr | 3 | Final Energy¦Carbon Removal¦Gases¦Fossil¦Biochar | Final Energy¦Carbon Removal¦Gases¦Fossil¦Biochar
Final Energy¦Carbon Management¦Biochar¦Gases¦Gas | Use of fossil methane ('natural gas') for carbon management by production of biochar using pyrolysis | common-definitions | EJ/yr | 3 | Final Energy¦Carbon Removal¦Gases¦Gas¦Biochar | Final Energy¦Carbon Removal¦Gases¦Gas¦Biochar
Final Energy¦Carbon Management¦Biochar¦Gases¦Hydrogen | Use of gaseous fuels from hydrogen (if hydrogen is explicitly modeled as a commodity and not an implicit intermediate product of the transformation technologies) for carbon management by production of biochar using pyrolysis | common-definitions | EJ/yr | 3 | Final Energy¦Carbon Removal¦Gases¦Hydrogen¦Biochar | Final Energy¦Carbon Removal¦Gases¦Hydrogen¦Biochar
Final Energy¦Carbon Management¦Biochar¦Gases¦Other | Use of gaseous fuels from sources that do not fit any other category for carbon management by production of biochar using pyrolysis | common-definitions | EJ/yr | 3 | Final Energy¦Carbon Removal¦Gases¦Other¦Biochar | Final Energy¦Carbon Removal¦Gases¦Other¦Biochar
Final Energy¦Carbon Management¦Biochar¦Heat | Use of centralized heat for carbon management by production of biochar using pyrolysis | common-definitions | EJ/yr | 2 | Final Energy¦Carbon Removal¦Heat¦Biochar | Final Energy¦Carbon Removal¦Heat¦Biochar
Final Energy¦Carbon Management¦Biochar¦Heat¦Biomass | Use of centralized heat from biomass, including biogas for carbon management by production of biochar using pyrolysis | common-definitions | EJ/yr | 3 | Final Energy¦Carbon Removal¦Heat¦Biomass¦Biochar | Final Energy¦Carbon Removal¦Heat¦Biomass¦Biochar
Final Energy¦Carbon Management¦Biochar¦Heat¦Coal | Use of centralized heat from coal for carbon management by production of biochar using pyrolysis | common-definitions | EJ/yr | 3 | Final Energy¦Carbon Removal¦Heat¦Coal¦Biochar | Final Energy¦Carbon Removal¦Heat¦Coal¦Biochar
Final Energy¦Carbon Management¦Biochar¦Heat¦Electricity | Use of centralized heat from electricity for carbon management by production of biochar using pyrolysis | common-definitions | EJ/yr | 3 | Final Energy¦Carbon Removal¦Heat¦Electricity¦Biochar | Final Energy¦Carbon Removal¦Heat¦Electricity¦Biochar
Final Energy¦Carbon Management¦Biochar¦Heat¦Fossil | Use of centralized heat from fossil fuels including natural gas, oil and coal for carbon management by production of biochar using pyrolysis | common-definitions | EJ/yr | 3 | Final Energy¦Carbon Removal¦Heat¦Fossil¦Biochar | Final Energy¦Carbon Removal¦Heat¦Fossil¦Biochar
Final Energy¦Carbon Management¦Biochar¦Heat¦Gas | Use of centralized heat from fossil methane ('natural gas') for carbon management by production of biochar using pyrolysis | common-definitions | EJ/yr | 3 | Final Energy¦Carbon Removal¦Heat¦Gas¦Biochar | Final Energy¦Carbon Removal¦Heat¦Gas¦Biochar
Final Energy¦Carbon Management¦Biochar¦Heat¦Geothermal | Use of centralized heat from geothermal energy excluding ground-source heat pumps for carbon management by production of biochar using pyrolysis | common-definitions | EJ/yr | 3 | Final Energy¦Carbon Removal¦Heat¦Geothermal¦Biochar | Final Energy¦Carbon Removal¦Heat¦Geothermal¦Biochar
Final Energy¦Carbon Management¦Biochar¦Heat¦Hydrogen | Use of centralized heat from hydrogen for carbon management by production of biochar using pyrolysis | common-definitions | EJ/yr | 3 | Final Energy¦Carbon Removal¦Heat¦Hydrogen¦Biochar | Final Energy¦Carbon Removal¦Heat¦Hydrogen¦Biochar
Final Energy¦Carbon Management¦Biochar¦Heat¦Nuclear | Use of centralized heat from nuclear energy for carbon management by production of biochar using pyrolysis | common-definitions | EJ/yr | 3 | Final Energy¦Carbon Removal¦Heat¦Nuclear¦Biochar | Final Energy¦Carbon Removal¦Heat¦Nuclear¦Biochar
Final Energy¦Carbon Management¦Biochar¦Heat¦Oil | Use of centralized heat from refined crude oil for carbon management by production of biochar using pyrolysis | common-definitions | EJ/yr | 3 | Final Energy¦Carbon Removal¦Heat¦Oil¦Biochar | Final Energy¦Carbon Removal¦Heat¦Oil¦Biochar
Final Energy¦Carbon Management¦Biochar¦Heat¦Other | Use of centralized heat from sources that do not fit any other category for carbon management by production of biochar using pyrolysis | common-definitions | EJ/yr | 3 | Final Energy¦Carbon Removal¦Heat¦Other¦Biochar | Final Energy¦Carbon Removal¦Heat¦Other¦Biochar
Final Energy¦Carbon Management¦Biochar¦Heat¦Solar | Use of centralized heat from solar energy for carbon management by production of biochar using pyrolysis | common-definitions | EJ/yr | 3 | Final Energy¦Carbon Removal¦Heat¦Solar¦Biochar | Final Energy¦Carbon Removal¦Heat¦Solar¦Biochar
Final Energy¦Carbon Management¦Biochar¦Hydrogen | Use of hydrogen for carbon management by production of biochar using pyrolysis | common-definitions | EJ/yr | 2 | Final Energy¦Carbon Removal¦Hydrogen¦Biochar | Final Energy¦Carbon Removal¦Hydrogen¦Biochar
Final Energy¦Carbon Management¦Biochar¦Hydrogen¦Biomass | Use of hydrogen generated from biomass for carbon management by production of biochar using pyrolysis | common-definitions | EJ/yr | 3 | Final Energy¦Carbon Removal¦Hydrogen¦Biomass¦Biochar | Final Energy¦Carbon Removal¦Hydrogen¦Biomass¦Biochar
Final Energy¦Carbon Management¦Biochar¦Hydrogen¦Coal | Use of hydrogen from coal for carbon management by production of biochar using pyrolysis | common-definitions | EJ/yr | 3 | Final Energy¦Carbon Removal¦Hydrogen¦Coal¦Biochar | Final Energy¦Carbon Removal¦Hydrogen¦Coal¦Biochar
Final Energy¦Carbon Management¦Biochar¦Hydrogen¦Electricity | Use of hydrogen from electrolysis for carbon management by production of biochar using pyrolysis | common-definitions | EJ/yr | 3 | Final Energy¦Carbon Removal¦Hydrogen¦Electricity¦Biochar | Final Energy¦Carbon Removal¦Hydrogen¦Electricity¦Biochar
Final Energy¦Carbon Management¦Biochar¦Hydrogen¦Fossil | Use of hydrogen from fossil fuels including natural gas, oil and coal for carbon management by production of biochar using pyrolysis | common-definitions | EJ/yr | 3 | Final Energy¦Carbon Removal¦Hydrogen¦Fossil¦Biochar | Final Energy¦Carbon Removal¦Hydrogen¦Fossil¦Biochar
Final Energy¦Carbon Management¦Biochar¦Hydrogen¦Gas | Use of hydrogen from fossil methane ('natural gas') for carbon management by production of biochar using pyrolysis | common-definitions | EJ/yr | 3 | Final Energy¦Carbon Removal¦Hydrogen¦Gas¦Biochar | Final Energy¦Carbon Removal¦Hydrogen¦Gas¦Biochar
Final Energy¦Carbon Management¦Biochar¦Hydrogen¦Nuclear | Use of hydrogen from nuclear energy (e.g. thermochemical water splitting with nuclear heat) for carbon management by production of biochar using pyrolysis | common-definitions | EJ/yr | 3 | Final Energy¦Carbon Removal¦Hydrogen¦Nuclear¦Biochar | Final Energy¦Carbon Removal¦Hydrogen¦Nuclear¦Biochar
Final Energy¦Carbon Management¦Biochar¦Hydrogen¦Oil | Use of hydrogen from refined crude oil for carbon management by production of biochar using pyrolysis | common-definitions | EJ/yr | 3 | Final Energy¦Carbon Removal¦Hydrogen¦Oil¦Biochar | Final Energy¦Carbon Removal¦Hydrogen¦Oil¦Biochar
Final Energy¦Carbon Management¦Biochar¦Hydrogen¦Other | Use of hydrogen from other sources for carbon management by production of biochar using pyrolysis | common-definitions | EJ/yr | 3 | Final Energy¦Carbon Removal¦Hydrogen¦Other¦Biochar | Final Energy¦Carbon Removal¦Hydrogen¦Other¦Biochar
Final Energy¦Carbon Management¦Biochar¦Hydrogen¦Solar | Use of hydrogen from solar energy (e.g. thermochemical water splitting with solar heat) for carbon management by production of biochar using pyrolysis | common-definitions | EJ/yr | 3 | Final Energy¦Carbon Removal¦Hydrogen¦Solar¦Biochar | Final Energy¦Carbon Removal¦Hydrogen¦Solar¦Biochar
Final Energy¦Carbon Management¦Biochar¦Liquids | Use of refined liquid fuels including oil products, fuels from gas and coal, synthetic fuels and biofuels for carbon management by production of biochar using pyrolysis | common-definitions | EJ/yr | 2 | Final Energy¦Carbon Removal¦Liquids¦Biochar | Final Energy¦Carbon Removal¦Liquids¦Biochar
Final Energy¦Carbon Management¦Biochar¦Liquids¦Biomass | Use of liquid fuels from biomass for carbon management by production of biochar using pyrolysis | common-definitions | EJ/yr | 3 | Final Energy¦Carbon Removal¦Liquids¦Biomass¦Biochar | Final Energy¦Carbon Removal¦Liquids¦Biomass¦Biochar
Final Energy¦Carbon Management¦Biochar¦Liquids¦Coal | Use of liquid fuels from coal for carbon management by production of biochar using pyrolysis | common-definitions | EJ/yr | 3 | Final Energy¦Carbon Removal¦Liquids¦Coal¦Biochar | Final Energy¦Carbon Removal¦Liquids¦Coal¦Biochar
Final Energy¦Carbon Management¦Biochar¦Liquids¦Electricity | Use of liquid synthetic fuels from electricity, i.e., e-fuels (if hydrogen is not explicitly modeled as an intermediate product) for carbon management by production of biochar using pyrolysis | common-definitions | EJ/yr | 3 | Final Energy¦Carbon Removal¦Liquids¦Electricity¦Biochar | Final Energy¦Carbon Removal¦Liquids¦Electricity¦Biochar
Final Energy¦Carbon Management¦Biochar¦Liquids¦Fossil | Use of liquid fuels from fossil fuels including coal, natural gas and conventional/unconventional oil for carbon management by production of biochar using pyrolysis | common-definitions | EJ/yr | 3 | Final Energy¦Carbon Removal¦Liquids¦Fossil¦Biochar | Final Energy¦Carbon Removal¦Liquids¦Fossil¦Biochar
Final Energy¦Carbon Management¦Biochar¦Liquids¦Gas | Use of liquid fuels from fossil methane ('natural gas') for carbon management by production of biochar using pyrolysis | common-definitions | EJ/yr | 3 | Final Energy¦Carbon Removal¦Liquids¦Gas¦Biochar | Final Energy¦Carbon Removal¦Liquids¦Gas¦Biochar
Final Energy¦Carbon Management¦Biochar¦Liquids¦Hydrogen | Use of liquid fuels from hydrogen (if hydrogen is explicitly modeled as a commodity and not an implicit intermediate product of the transformation technologies) for carbon management by production of biochar using pyrolysis | common-definitions | EJ/yr | 3 | Final Energy¦Carbon Removal¦Liquids¦Hydrogen¦Biochar | Final Energy¦Carbon Removal¦Liquids¦Hydrogen¦Biochar
Final Energy¦Carbon Management¦Biochar¦Liquids¦Oil | Use of liquid fuels from refined crude oil for carbon management by production of biochar using pyrolysis | common-definitions | EJ/yr | 3 | Final Energy¦Carbon Removal¦Liquids¦Oil¦Biochar | Final Energy¦Carbon Removal¦Liquids¦Oil¦Biochar
Final Energy¦Carbon Management¦Biochar¦Liquids¦Other | Use of sources that do not fit any other category for carbon management by production of biochar using pyrolysis | common-definitions | EJ/yr | 3 | Final Energy¦Carbon Removal¦Liquids¦Other¦Biochar | Final Energy¦Carbon Removal¦Liquids¦Other¦Biochar
Final Energy¦Carbon Management¦Biochar¦Other | Use of other energy sources for carbon removal by production of biochar using pyrolysis | common-definitions | EJ/yr | 2
Final Energy¦Carbon Management¦Biochar¦Solids | Use of solid energy carriers, including coal, briquettes, coke, and wood pellets for carbon management by production of biochar using pyrolysis | common-definitions | EJ/yr | 2 | Final Energy¦Carbon Removal¦Solids¦Biochar | Final Energy¦Carbon Removal¦Solids¦Biochar
Final Energy¦Carbon Management¦Biochar¦Solids¦Biomass | Use of solid biomass (e.g., commercial charcoal, wood chips, wood pellets), not including traditional bioenergy for carbon management by production of biochar using pyrolysis | common-definitions | EJ/yr | 3 | Final Energy¦Carbon Removal¦Solids¦Biomass¦Biochar | Final Energy¦Carbon Removal¦Solids¦Biomass¦Biochar
Final Energy¦Carbon Management¦Biochar¦Solids¦Coal | Use of coal, lignite, and derived products (e.g., coke, briquettes) for carbon management by production of biochar using pyrolysis | common-definitions | EJ/yr | 3 | Final Energy¦Carbon Removal¦Solids¦Coal¦Biochar | Final Energy¦Carbon Removal¦Solids¦Coal¦Biochar
Final Energy¦Carbon Management¦Carbon Capture and Storage | Energy use for carbon management by the capture from point sources, including distribution and sequestration in geological storage | common-definitions | EJ/yr | 2
Final Energy¦Carbon Management¦Carbon Capture and Storage¦Electricity | Electricity use for carbon management by the capture from point sources, including distribution and sequestration in geological storage | common-definitions | EJ/yr | 2 | Final Energy¦Carbon Removal¦Electricity¦Carbon Capture and Storage | Final Energy¦Carbon Removal¦Electricity¦Carbon Capture and Storage | See 'Secondary Energy¦Electricity¦*' for the power generation mix.
Final Energy¦Carbon Management¦Carbon Capture and Storage¦Gases | Use of gaseous fuels including natural gas and biogas, not including hydrogen for carbon management by the capture from point sources, including distribution and sequestration in geological storage | common-definitions | EJ/yr | 2 | Final Energy¦Carbon Removal¦Gases¦Carbon Capture and Storage | Final Energy¦Carbon Removal¦Gases¦Carbon Capture and Storage
Final Energy¦Carbon Management¦Carbon Capture and Storage¦Gases¦Biomass | Use of gaseous fuels from biogenic sources, mainly biogas for carbon management by the capture from point sources, including distribution and sequestration in geological storage | common-definitions | EJ/yr | 3 | Final Energy¦Carbon Removal¦Gases¦Biomass¦Carbon Capture and Storage | Final Energy¦Carbon Removal¦Gases¦Biomass¦Carbon Capture and Storage
Final Energy¦Carbon Management¦Carbon Capture and Storage¦Gases¦Coal | Use of gaseous fuels from fossil coal gasification for carbon management by the capture from point sources, including distribution and sequestration in geological storage | common-definitions | EJ/yr | 3 | Final Energy¦Carbon Removal¦Gases¦Coal¦Carbon Capture and Storage | Final Energy¦Carbon Removal¦Gases¦Coal¦Carbon Capture and Storage
Final Energy¦Carbon Management¦Carbon Capture and Storage¦Gases¦Electricity | Use of gas from electricity i.e., 'power-to-gas' (if hydrogen is not explicitly modeled as an intermediate product) for carbon management by the capture from point sources, including distribution and sequestration in geological storage | common-definitions | EJ/yr | 3 | Final Energy¦Carbon Removal¦Gases¦Electricity¦Carbon Capture and Storage | Final Energy¦Carbon Removal¦Gases¦Electricity¦Carbon Capture and Storage
Final Energy¦Carbon Management¦Carbon Capture and Storage¦Gases¦Fossil | Use of gaseous fuels from fossil fuels including natural gas and coal for carbon management by the capture from point sources, including distribution and sequestration in geological storage | common-definitions | EJ/yr | 3 | Final Energy¦Carbon Removal¦Gases¦Fossil¦Carbon Capture and Storage | Final Energy¦Carbon Removal¦Gases¦Fossil¦Carbon Capture and Storage
Final Energy¦Carbon Management¦Carbon Capture and Storage¦Gases¦Gas | Use of fossil methane ('natural gas') for carbon management by the capture from point sources, including distribution and sequestration in geological storage | common-definitions | EJ/yr | 3 | Final Energy¦Carbon Removal¦Gases¦Gas¦Carbon Capture and Storage | Final Energy¦Carbon Removal¦Gases¦Gas¦Carbon Capture and Storage
Final Energy¦Carbon Management¦Carbon Capture and Storage¦Gases¦Hydrogen | Use of gaseous fuels from hydrogen (if hydrogen is explicitly modeled as a commodity and not an implicit intermediate product of the transformation technologies) for carbon management by the capture from point sources, including distribution and sequestration in geological storage | common-definitions | EJ/yr | 3 | Final Energy¦Carbon Removal¦Gases¦Hydrogen¦Carbon Capture and Storage | Final Energy¦Carbon Removal¦Gases¦Hydrogen¦Carbon Capture and Storage
Final Energy¦Carbon Management¦Carbon Capture and Storage¦Gases¦Other | Use of gaseous fuels from sources that do not fit any other category for carbon management by the capture from point sources, including distribution and sequestration in geological storage | common-definitions | EJ/yr | 3 | Final Energy¦Carbon Removal¦Gases¦Other¦Carbon Capture and Storage | Final Energy¦Carbon Removal¦Gases¦Other¦Carbon Capture and Storage
Final Energy¦Carbon Management¦Carbon Capture and Storage¦Heat | Use of centralized heat for carbon management by the capture from point sources, including distribution and sequestration in geological storage | common-definitions | EJ/yr | 2 | Final Energy¦Carbon Removal¦Heat¦Carbon Capture and Storage | Final Energy¦Carbon Removal¦Heat¦Carbon Capture and Storage
Final Energy¦Carbon Management¦Carbon Capture and Storage¦Heat¦Biomass | Use of centralized heat from biomass, including biogas for carbon management by the capture from point sources, including distribution and sequestration in geological storage | common-definitions | EJ/yr | 3 | Final Energy¦Carbon Removal¦Heat¦Biomass¦Carbon Capture and Storage | Final Energy¦Carbon Removal¦Heat¦Biomass¦Carbon Capture and Storage
Final Energy¦Carbon Management¦Carbon Capture and Storage¦Heat¦Coal | Use of centralized heat from coal for carbon management by the capture from point sources, including distribution and sequestration in geological storage | common-definitions | EJ/yr | 3 | Final Energy¦Carbon Removal¦Heat¦Coal¦Carbon Capture and Storage | Final Energy¦Carbon Removal¦Heat¦Coal¦Carbon Capture and Storage
Final Energy¦Carbon Management¦Carbon Capture and Storage¦Heat¦Electricity | Use of centralized heat from electricity for carbon management by the capture from point sources, including distribution and sequestration in geological storage | common-definitions | EJ/yr | 3 | Final Energy¦Carbon Removal¦Heat¦Electricity¦Carbon Capture and Storage | Final Energy¦Carbon Removal¦Heat¦Electricity¦Carbon Capture and Storage
Final Energy¦Carbon Management¦Carbon Capture and Storage¦Heat¦Fossil | Use of centralized heat from fossil fuels including natural gas, oil and coal for carbon management by the capture from point sources, including distribution and sequestration in geological storage | common-definitions | EJ/yr | 3 | Final Energy¦Carbon Removal¦Heat¦Fossil¦Carbon Capture and Storage | Final Energy¦Carbon Removal¦Heat¦Fossil¦Carbon Capture and Storage
Final Energy¦Carbon Management¦Carbon Capture and Storage¦Heat¦Gas | Use of centralized heat from fossil methane ('natural gas') for carbon management by the capture from point sources, including distribution and sequestration in geological storage | common-definitions | EJ/yr | 3 | Final Energy¦Carbon Removal¦Heat¦Gas¦Carbon Capture and Storage | Final Energy¦Carbon Removal¦Heat¦Gas¦Carbon Capture and Storage
Final Energy¦Carbon Management¦Carbon Capture and Storage¦Heat¦Geothermal | Use of centralized heat from geothermal energy excluding ground-source heat pumps for carbon management by the capture from point sources, including distribution and sequestration in geological storage | common-definitions | EJ/yr | 3 | Final Energy¦Carbon Removal¦Heat¦Geothermal¦Carbon Capture and Storage | Final Energy¦Carbon Removal¦Heat¦Geothermal¦Carbon Capture and Storage
Final Energy¦Carbon Management¦Carbon Capture and Storage¦Heat¦Hydrogen | Use of centralized heat from hydrogen for carbon management by the capture from point sources, including distribution and sequestration in geological storage | common-definitions | EJ/yr | 3 | Final Energy¦Carbon Removal¦Heat¦Hydrogen¦Carbon Capture and Storage | Final Energy¦Carbon Removal¦Heat¦Hydrogen¦Carbon Capture and Storage
Final Energy¦Carbon Management¦Carbon Capture and Storage¦Heat¦Nuclear | Use of centralized heat from nuclear energy for carbon management by the capture from point sources, including distribution and sequestration in geological storage | common-definitions | EJ/yr | 3 | Final Energy¦Carbon Removal¦Heat¦Nuclear¦Carbon Capture and Storage | Final Energy¦Carbon Removal¦Heat¦Nuclear¦Carbon Capture and Storage
Final Energy¦Carbon Management¦Carbon Capture and Storage¦Heat¦Oil | Use of centralized heat from refined crude oil for carbon management by the capture from point sources, including distribution and sequestration in geological storage | common-definitions | EJ/yr | 3 | Final Energy¦Carbon Removal¦Heat¦Oil¦Carbon Capture and Storage | Final Energy¦Carbon Removal¦Heat¦Oil¦Carbon Capture and Storage
Final Energy¦Carbon Management¦Carbon Capture and Storage¦Heat¦Other | Use of centralized heat from sources that do not fit any other category for carbon management by the capture from point sources, including distribution and sequestration in geological storage | common-definitions | EJ/yr | 3 | Final Energy¦Carbon Removal¦Heat¦Other¦Carbon Capture and Storage | Final Energy¦Carbon Removal¦Heat¦Other¦Carbon Capture and Storage
Final Energy¦Carbon Management¦Carbon Capture and Storage¦Heat¦Solar | Use of centralized heat from solar energy for carbon management by the capture from point sources, including distribution and sequestration in geological storage | common-definitions | EJ/yr | 3 | Final Energy¦Carbon Removal¦Heat¦Solar¦Carbon Capture and Storage | Final Energy¦Carbon Removal¦Heat¦Solar¦Carbon Capture and Storage
Final Energy¦Carbon Management¦Carbon Capture and Storage¦Hydrogen | Use of hydrogen for carbon management by the capture from point sources, including distribution and sequestration in geological storage | common-definitions | EJ/yr | 2 | Final Energy¦Carbon Removal¦Hydrogen¦Carbon Capture and Storage | Final Energy¦Carbon Removal¦Hydrogen¦Carbon Capture and Storage
Final Energy¦Carbon Management¦Carbon Capture and Storage¦Hydrogen¦Biomass | Use of hydrogen generated from biomass for carbon management by the capture from point sources, including distribution and sequestration in geological storage | common-definitions | EJ/yr | 3 | Final Energy¦Carbon Removal¦Hydrogen¦Biomass¦Carbon Capture and Storage | Final Energy¦Carbon Removal¦Hydrogen¦Biomass¦Carbon Capture and Storage
Final Energy¦Carbon Management¦Carbon Capture and Storage¦Hydrogen¦Coal | Use of hydrogen from coal for carbon management by the capture from point sources, including distribution and sequestration in geological storage | common-definitions | EJ/yr | 3 | Final Energy¦Carbon Removal¦Hydrogen¦Coal¦Carbon Capture and Storage | Final Energy¦Carbon Removal¦Hydrogen¦Coal¦Carbon Capture and Storage
Final Energy¦Carbon Management¦Carbon Capture and Storage¦Hydrogen¦Electricity | Use of hydrogen from electrolysis for carbon management by the capture from point sources, including distribution and sequestration in geological storage | common-definitions | EJ/yr | 3 | Final Energy¦Carbon Removal¦Hydrogen¦Electricity¦Carbon Capture and Storage | Final Energy¦Carbon Removal¦Hydrogen¦Electricity¦Carbon Capture and Storage
Final Energy¦Carbon Management¦Carbon Capture and Storage¦Hydrogen¦Fossil | Use of hydrogen from fossil fuels including natural gas, oil and coal for carbon management by the capture from point sources, including distribution and sequestration in geological storage | common-definitions | EJ/yr | 3 | Final Energy¦Carbon Removal¦Hydrogen¦Fossil¦Carbon Capture and Storage | Final Energy¦Carbon Removal¦Hydrogen¦Fossil¦Carbon Capture and Storage
Final Energy¦Carbon Management¦Carbon Capture and Storage¦Hydrogen¦Gas | Use of hydrogen from fossil methane ('natural gas') for carbon management by the capture from point sources, including distribution and sequestration in geological storage | common-definitions | EJ/yr | 3 | Final Energy¦Carbon Removal¦Hydrogen¦Gas¦Carbon Capture and Storage | Final Energy¦Carbon Removal¦Hydrogen¦Gas¦Carbon Capture and Storage
Final Energy¦Carbon Management¦Carbon Capture and Storage¦Hydrogen¦Nuclear | Use of hydrogen from nuclear energy (e.g. thermochemical water splitting with nuclear heat) for carbon management by the capture from point sources, including distribution and sequestration in geological storage | common-definitions | EJ/yr | 3 | Final Energy¦Carbon Removal¦Hydrogen¦Nuclear¦Carbon Capture and Storage | Final Energy¦Carbon Removal¦Hydrogen¦Nuclear¦Carbon Capture and Storage
Final Energy¦Carbon Management¦Carbon Capture and Storage¦Hydrogen¦Oil | Use of hydrogen from refined crude oil for carbon management by the capture from point sources, including distribution and sequestration in geological storage | common-definitions | EJ/yr | 3 | Final Energy¦Carbon Removal¦Hydrogen¦Oil¦Carbon Capture and Storage | Final Energy¦Carbon Removal¦Hydrogen¦Oil¦Carbon Capture and Storage
Final Energy¦Carbon Management¦Carbon Capture and Storage¦Hydrogen¦Other | Use of hydrogen from other sources for carbon management by the capture from point sources, including distribution and sequestration in geological storage | common-definitions | EJ/yr | 3 | Final Energy¦Carbon Removal¦Hydrogen¦Other¦Carbon Capture and Storage | Final Energy¦Carbon Removal¦Hydrogen¦Other¦Carbon Capture and Storage
Final Energy¦Carbon Management¦Carbon Capture and Storage¦Hydrogen¦Solar | Use of hydrogen from solar energy (e.g. thermochemical water splitting with solar heat) for carbon management by the capture from point sources, including distribution and sequestration in geological storage | common-definitions | EJ/yr | 3 | Final Energy¦Carbon Removal¦Hydrogen¦Solar¦Carbon Capture and Storage | Final Energy¦Carbon Removal¦Hydrogen¦Solar¦Carbon Capture and Storage
Final Energy¦Carbon Management¦Carbon Capture and Storage¦Liquids | Use of refined liquid fuels including oil products, fuels from gas and coal, synthetic fuels and biofuels for carbon management by the capture from point sources, including distribution and sequestration in geological storage | common-definitions | EJ/yr | 2 | Final Energy¦Carbon Removal¦Liquids¦Carbon Capture and Storage | Final Energy¦Carbon Removal¦Liquids¦Carbon Capture and Storage
Final Energy¦Carbon Management¦Carbon Capture and Storage¦Liquids¦Biomass | Use of liquid fuels from biomass for carbon management by the capture from point sources, including distribution and sequestration in geological storage | common-definitions | EJ/yr | 3 | Final Energy¦Carbon Removal¦Liquids¦Biomass¦Carbon Capture and Storage | Final Energy¦Carbon Removal¦Liquids¦Biomass¦Carbon Capture and Storage
Final Energy¦Carbon Management¦Carbon Capture and Storage¦Liquids¦Coal | Use of liquid fuels from coal for carbon management by the capture from point sources, including distribution and sequestration in geological storage | common-definitions | EJ/yr | 3 | Final Energy¦Carbon Removal¦Liquids¦Coal¦Carbon Capture and Storage | Final Energy¦Carbon Removal¦Liquids¦Coal¦Carbon Capture and Storage
Final Energy¦Carbon Management¦Carbon Capture and Storage¦Liquids¦Electricity | Use of liquid synthetic fuels from electricity, i.e., e-fuels (if hydrogen is not explicitly modeled as an intermediate product) for carbon management by the capture from point sources, including distribution and sequestration in geological storage | common-definitions | EJ/yr | 3 | Final Energy¦Carbon Removal¦Liquids¦Electricity¦Carbon Capture and Storage | Final Energy¦Carbon Removal¦Liquids¦Electricity¦Carbon Capture and Storage
Final Energy¦Carbon Management¦Carbon Capture and Storage¦Liquids¦Fossil | Use of liquid fuels from fossil fuels including coal, natural gas and conventional/unconventional oil for carbon management by the capture from point sources, including distribution and sequestration in geological storage | common-definitions | EJ/yr | 3 | Final Energy¦Carbon Removal¦Liquids¦Fossil¦Carbon Capture and Storage | Final Energy¦Carbon Removal¦Liquids¦Fossil¦Carbon Capture and Storage
Final Energy¦Carbon Management¦Carbon Capture and Storage¦Liquids¦Gas | Use of liquid fuels from fossil methane ('natural gas') for carbon management by the capture from point sources, including distribution and sequestration in geological storage | common-definitions | EJ/yr | 3 | Final Energy¦Carbon Removal¦Liquids¦Gas¦Carbon Capture and Storage | Final Energy¦Carbon Removal¦Liquids¦Gas¦Carbon Capture and Storage
Final Energy¦Carbon Management¦Carbon Capture and Storage¦Liquids¦Hydrogen | Use of liquid fuels from hydrogen (if hydrogen is explicitly modeled as a commodity and not an implicit intermediate product of the transformation technologies) for carbon management by the capture from point sources, including distribution and sequestration in geological storage | common-definitions | EJ/yr | 3 | Final Energy¦Carbon Removal¦Liquids¦Hydrogen¦Carbon Capture and Storage | Final Energy¦Carbon Removal¦Liquids¦Hydrogen¦Carbon Capture and Storage
Final Energy¦Carbon Management¦Carbon Capture and Storage¦Liquids¦Oil | Use of liquid fuels from refined crude oil for carbon management by the capture from point sources, including distribution and sequestration in geological storage | common-definitions | EJ/yr | 3 | Final Energy¦Carbon Removal¦Liquids¦Oil¦Carbon Capture and Storage | Final Energy¦Carbon Removal¦Liquids¦Oil¦Carbon Capture and Storage
Final Energy¦Carbon Management¦Carbon Capture and Storage¦Liquids¦Other | Use of sources that do not fit any other category for carbon management by the capture from point sources, including distribution and sequestration in geological storage | common-definitions | EJ/yr | 3 | Final Energy¦Carbon Removal¦Liquids¦Other¦Carbon Capture and Storage | Final Energy¦Carbon Removal¦Liquids¦Other¦Carbon Capture and Storage
Final Energy¦Carbon Management¦Carbon Capture and Storage¦Other | Use of other energy sources for carbon removal by the capture from point sources, including distribution and sequestration in geological storage | common-definitions | EJ/yr | 2
Final Energy¦Carbon Management¦Carbon Capture and Storage¦Solids | Use of solid energy carriers, including coal, briquettes, coke, and wood pellets for carbon management by the capture from point sources, including distribution and sequestration in geological storage | common-definitions | EJ/yr | 2 | Final Energy¦Carbon Removal¦Solids¦Carbon Capture and Storage | Final Energy¦Carbon Removal¦Solids¦Carbon Capture and Storage
Final Energy¦Carbon Management¦Carbon Capture and Storage¦Solids¦Biomass | Use of solid biomass (e.g., commercial charcoal, wood chips, wood pellets), not including traditional bioenergy for carbon management by the capture from point sources, including distribution and sequestration in geological storage | common-definitions | EJ/yr | 3 | Final Energy¦Carbon Removal¦Solids¦Biomass¦Carbon Capture and Storage | Final Energy¦Carbon Removal¦Solids¦Biomass¦Carbon Capture and Storage
Final Energy¦Carbon Management¦Carbon Capture and Storage¦Solids¦Coal | Use of coal, lignite, and derived products (e.g., coke, briquettes) for carbon management by the capture from point sources, including distribution and sequestration in geological storage | common-definitions | EJ/yr | 3 | Final Energy¦Carbon Removal¦Solids¦Coal¦Carbon Capture and Storage | Final Energy¦Carbon Removal¦Solids¦Coal¦Carbon Capture and Storage
Final Energy¦Carbon Management¦Direct Air Capture | Energy use for carbon management by direct air capture | common-definitions | EJ/yr | 2
Final Energy¦Carbon Management¦Direct Air Capture¦Electricity | Electricity use for carbon management by direct air capture | common-definitions | EJ/yr | 2 | Final Energy¦Carbon Removal¦Electricity¦Direct Air Capture | Final Energy¦Carbon Removal¦Electricity¦Direct Air Capture | See 'Secondary Energy¦Electricity¦*' for the power generation mix.
Final Energy¦Carbon Management¦Direct Air Capture¦Gases | Use of gaseous fuels including natural gas and biogas, not including hydrogen for carbon management by direct air capture | common-definitions | EJ/yr | 2 | Final Energy¦Carbon Removal¦Gases¦Direct Air Capture | Final Energy¦Carbon Removal¦Gases¦Direct Air Capture
Final Energy¦Carbon Management¦Direct Air Capture¦Gases¦Biomass | Use of gaseous fuels from biogenic sources, mainly biogas for carbon management by direct air capture | common-definitions | EJ/yr | 3 | Final Energy¦Carbon Removal¦Gases¦Biomass¦Direct Air Capture | Final Energy¦Carbon Removal¦Gases¦Biomass¦Direct Air Capture
Final Energy¦Carbon Management¦Direct Air Capture¦Gases¦Coal | Use of gaseous fuels from fossil coal gasification for carbon management by direct air capture | common-definitions | EJ/yr | 3 | Final Energy¦Carbon Removal¦Gases¦Coal¦Direct Air Capture | Final Energy¦Carbon Removal¦Gases¦Coal¦Direct Air Capture
Final Energy¦Carbon Management¦Direct Air Capture¦Gases¦Electricity | Use of gas from electricity i.e., 'power-to-gas' (if hydrogen is not explicitly modeled as an intermediate product) for carbon management by direct air capture | common-definitions | EJ/yr | 3 | Final Energy¦Carbon Removal¦Gases¦Electricity¦Direct Air Capture | Final Energy¦Carbon Removal¦Gases¦Electricity¦Direct Air Capture
Final Energy¦Carbon Management¦Direct Air Capture¦Gases¦Fossil | Use of gaseous fuels from fossil fuels including natural gas and coal for carbon management by direct air capture | common-definitions | EJ/yr | 3 | Final Energy¦Carbon Removal¦Gases¦Fossil¦Direct Air Capture | Final Energy¦Carbon Removal¦Gases¦Fossil¦Direct Air Capture
Final Energy¦Carbon Management¦Direct Air Capture¦Gases¦Gas | Use of fossil methane ('natural gas') for carbon management by direct air capture | common-definitions | EJ/yr | 3 | Final Energy¦Carbon Removal¦Gases¦Gas¦Direct Air Capture | Final Energy¦Carbon Removal¦Gases¦Gas¦Direct Air Capture
Final Energy¦Carbon Management¦Direct Air Capture¦Gases¦Hydrogen | Use of gaseous fuels from hydrogen (if hydrogen is explicitly modeled as a commodity and not an implicit intermediate product of the transformation technologies) for carbon management by direct air capture | common-definitions | EJ/yr | 3 | Final Energy¦Carbon Removal¦Gases¦Hydrogen¦Direct Air Capture | Final Energy¦Carbon Removal¦Gases¦Hydrogen¦Direct Air Capture
Final Energy¦Carbon Management¦Direct Air Capture¦Gases¦Other | Use of gaseous fuels from sources that do not fit any other category for carbon management by direct air capture | common-definitions | EJ/yr | 3 | Final Energy¦Carbon Removal¦Gases¦Other¦Direct Air Capture | Final Energy¦Carbon Removal¦Gases¦Other¦Direct Air Capture
Final Energy¦Carbon Management¦Direct Air Capture¦Heat | Use of centralized heat for carbon management by direct air capture | common-definitions | EJ/yr | 2 | Final Energy¦Carbon Removal¦Heat¦Direct Air Capture | Final Energy¦Carbon Removal¦Heat¦Direct Air Capture
Final Energy¦Carbon Management¦Direct Air Capture¦Heat¦Biomass | Use of centralized heat from biomass, including biogas for carbon management by direct air capture | common-definitions | EJ/yr | 3 | Final Energy¦Carbon Removal¦Heat¦Biomass¦Direct Air Capture | Final Energy¦Carbon Removal¦Heat¦Biomass¦Direct Air Capture
Final Energy¦Carbon Management¦Direct Air Capture¦Heat¦Coal | Use of centralized heat from coal for carbon management by direct air capture | common-definitions | EJ/yr | 3 | Final Energy¦Carbon Removal¦Heat¦Coal¦Direct Air Capture | Final Energy¦Carbon Removal¦Heat¦Coal¦Direct Air Capture
Final Energy¦Carbon Management¦Direct Air Capture¦Heat¦Electricity | Use of centralized heat from electricity for carbon management by direct air capture | common-definitions | EJ/yr | 3 | Final Energy¦Carbon Removal¦Heat¦Electricity¦Direct Air Capture | Final Energy¦Carbon Removal¦Heat¦Electricity¦Direct Air Capture
Final Energy¦Carbon Management¦Direct Air Capture¦Heat¦Fossil | Use of centralized heat from fossil fuels including natural gas, oil and coal for carbon management by direct air capture | common-definitions | EJ/yr | 3 | Final Energy¦Carbon Removal¦Heat¦Fossil¦Direct Air Capture | Final Energy¦Carbon Removal¦Heat¦Fossil¦Direct Air Capture
Final Energy¦Carbon Management¦Direct Air Capture¦Heat¦Gas | Use of centralized heat from fossil methane ('natural gas') for carbon management by direct air capture | common-definitions | EJ/yr | 3 | Final Energy¦Carbon Removal¦Heat¦Gas¦Direct Air Capture | Final Energy¦Carbon Removal¦Heat¦Gas¦Direct Air Capture
Final Energy¦Carbon Management¦Direct Air Capture¦Heat¦Geothermal | Use of centralized heat from geothermal energy excluding ground-source heat pumps for carbon management by direct air capture | common-definitions | EJ/yr | 3 | Final Energy¦Carbon Removal¦Heat¦Geothermal¦Direct Air Capture | Final Energy¦Carbon Removal¦Heat¦Geothermal¦Direct Air Capture
Final Energy¦Carbon Management¦Direct Air Capture¦Heat¦Hydrogen | Use of centralized heat from hydrogen for carbon management by direct air capture | common-definitions | EJ/yr | 3 | Final Energy¦Carbon Removal¦Heat¦Hydrogen¦Direct Air Capture | Final Energy¦Carbon Removal¦Heat¦Hydrogen¦Direct Air Capture
Final Energy¦Carbon Management¦Direct Air Capture¦Heat¦Nuclear | Use of centralized heat from nuclear energy for carbon management by direct air capture | common-definitions | EJ/yr | 3 | Final Energy¦Carbon Removal¦Heat¦Nuclear¦Direct Air Capture | Final Energy¦Carbon Removal¦Heat¦Nuclear¦Direct Air Capture
Final Energy¦Carbon Management¦Direct Air Capture¦Heat¦Oil | Use of centralized heat from refined crude oil for carbon management by direct air capture | common-definitions | EJ/yr | 3 | Final Energy¦Carbon Removal¦Heat¦Oil¦Direct Air Capture | Final Energy¦Carbon Removal¦Heat¦Oil¦Direct Air Capture
Final Energy¦Carbon Management¦Direct Air Capture¦Heat¦Other | Use of centralized heat from sources that do not fit any other category for carbon management by direct air capture | common-definitions | EJ/yr | 3 | Final Energy¦Carbon Removal¦Heat¦Other¦Direct Air Capture | Final Energy¦Carbon Removal¦Heat¦Other¦Direct Air Capture
Final Energy¦Carbon Management¦Direct Air Capture¦Heat¦Solar | Use of centralized heat from solar energy for carbon management by direct air capture | common-definitions | EJ/yr | 3 | Final Energy¦Carbon Removal¦Heat¦Solar¦Direct Air Capture | Final Energy¦Carbon Removal¦Heat¦Solar¦Direct Air Capture
Final Energy¦Carbon Management¦Direct Air Capture¦Hydrogen | Use of hydrogen for carbon management by direct air capture | common-definitions | EJ/yr | 2 | Final Energy¦Carbon Removal¦Hydrogen¦Direct Air Capture | Final Energy¦Carbon Removal¦Hydrogen¦Direct Air Capture
Final Energy¦Carbon Management¦Direct Air Capture¦Hydrogen¦Biomass | Use of hydrogen generated from biomass for carbon management by direct air capture | common-definitions | EJ/yr | 3 | Final Energy¦Carbon Removal¦Hydrogen¦Biomass¦Direct Air Capture | Final Energy¦Carbon Removal¦Hydrogen¦Biomass¦Direct Air Capture
Final Energy¦Carbon Management¦Direct Air Capture¦Hydrogen¦Coal | Use of hydrogen from coal for carbon management by direct air capture | common-definitions | EJ/yr | 3 | Final Energy¦Carbon Removal¦Hydrogen¦Coal¦Direct Air Capture | Final Energy¦Carbon Removal¦Hydrogen¦Coal¦Direct Air Capture
Final Energy¦Carbon Management¦Direct Air Capture¦Hydrogen¦Electricity | Use of hydrogen from electrolysis for carbon management by direct air capture | common-definitions | EJ/yr | 3 | Final Energy¦Carbon Removal¦Hydrogen¦Electricity¦Direct Air Capture | Final Energy¦Carbon Removal¦Hydrogen¦Electricity¦Direct Air Capture
Final Energy¦Carbon Management¦Direct Air Capture¦Hydrogen¦Fossil | Use of hydrogen from fossil fuels including natural gas, oil and coal for carbon management by direct air capture | common-definitions | EJ/yr | 3 | Final Energy¦Carbon Removal¦Hydrogen¦Fossil¦Direct Air Capture | Final Energy¦Carbon Removal¦Hydrogen¦Fossil¦Direct Air Capture
Final Energy¦Carbon Management¦Direct Air Capture¦Hydrogen¦Gas | Use of hydrogen from fossil methane ('natural gas') for carbon management by direct air capture | common-definitions | EJ/yr | 3 | Final Energy¦Carbon Removal¦Hydrogen¦Gas¦Direct Air Capture | Final Energy¦Carbon Removal¦Hydrogen¦Gas¦Direct Air Capture
Final Energy¦Carbon Management¦Direct Air Capture¦Hydrogen¦Nuclear | Use of hydrogen from nuclear energy (e.g. thermochemical water splitting with nuclear heat) for carbon management by direct air capture | common-definitions | EJ/yr | 3 | Final Energy¦Carbon Removal¦Hydrogen¦Nuclear¦Direct Air Capture | Final Energy¦Carbon Removal¦Hydrogen¦Nuclear¦Direct Air Capture
Final Energy¦Carbon Management¦Direct Air Capture¦Hydrogen¦Oil | Use of hydrogen from refined crude oil for carbon management by direct air capture | common-definitions | EJ/yr | 3 | Final Energy¦Carbon Removal¦Hydrogen¦Oil¦Direct Air Capture | Final Energy¦Carbon Removal¦Hydrogen¦Oil¦Direct Air Capture
Final Energy¦Carbon Management¦Direct Air Capture¦Hydrogen¦Other | Use of hydrogen from other sources for carbon management by direct air capture | common-definitions | EJ/yr | 3 | Final Energy¦Carbon Removal¦Hydrogen¦Other¦Direct Air Capture | Final Energy¦Carbon Removal¦Hydrogen¦Other¦Direct Air Capture
Final Energy¦Carbon Management¦Direct Air Capture¦Hydrogen¦Solar | Use of hydrogen from solar energy (e.g. thermochemical water splitting with solar heat) for carbon management by direct air capture | common-definitions | EJ/yr | 3 | Final Energy¦Carbon Removal¦Hydrogen¦Solar¦Direct Air Capture | Final Energy¦Carbon Removal¦Hydrogen¦Solar¦Direct Air Capture
Final Energy¦Carbon Management¦Direct Air Capture¦Liquids | Use of refined liquid fuels including oil products, fuels from gas and coal, synthetic fuels and biofuels for carbon management by direct air capture | common-definitions | EJ/yr | 2 | Final Energy¦Carbon Removal¦Liquids¦Direct Air Capture | Final Energy¦Carbon Removal¦Liquids¦Direct Air Capture
Final Energy¦Carbon Management¦Direct Air Capture¦Liquids¦Biomass | Use of liquid fuels from biomass for carbon management by direct air capture | common-definitions | EJ/yr | 3 | Final Energy¦Carbon Removal¦Liquids¦Biomass¦Direct Air Capture | Final Energy¦Carbon Removal¦Liquids¦Biomass¦Direct Air Capture
Final Energy¦Carbon Management¦Direct Air Capture¦Liquids¦Coal | Use of liquid fuels from coal for carbon management by direct air capture | common-definitions | EJ/yr | 3 | Final Energy¦Carbon Removal¦Liquids¦Coal¦Direct Air Capture | Final Energy¦Carbon Removal¦Liquids¦Coal¦Direct Air Capture
Final Energy¦Carbon Management¦Direct Air Capture¦Liquids¦Electricity | Use of liquid synthetic fuels from electricity, i.e., e-fuels (if hydrogen is not explicitly modeled as an intermediate product) for carbon management by direct air capture | common-definitions | EJ/yr | 3 | Final Energy¦Carbon Removal¦Liquids¦Electricity¦Direct Air Capture | Final Energy¦Carbon Removal¦Liquids¦Electricity¦Direct Air Capture
Final Energy¦Carbon Management¦Direct Air Capture¦Liquids¦Fossil | Use of liquid fuels from fossil fuels including coal, natural gas and conventional/unconventional oil for carbon management by direct air capture | common-definitions | EJ/yr | 3 | Final Energy¦Carbon Removal¦Liquids¦Fossil¦Direct Air Capture | Final Energy¦Carbon Removal¦Liquids¦Fossil¦Direct Air Capture
Final Energy¦Carbon Management¦Direct Air Capture¦Liquids¦Gas | Use of liquid fuels from fossil methane ('natural gas') for carbon management by direct air capture | common-definitions | EJ/yr | 3 | Final Energy¦Carbon Removal¦Liquids¦Gas¦Direct Air Capture | Final Energy¦Carbon Removal¦Liquids¦Gas¦Direct Air Capture
Final Energy¦Carbon Management¦Direct Air Capture¦Liquids¦Hydrogen | Use of liquid fuels from hydrogen (if hydrogen is explicitly modeled as a commodity and not an implicit intermediate product of the transformation technologies) for carbon management by direct air capture | common-definitions | EJ/yr | 3 | Final Energy¦Carbon Removal¦Liquids¦Hydrogen¦Direct Air Capture | Final Energy¦Carbon Removal¦Liquids¦Hydrogen¦Direct Air Capture
Final Energy¦Carbon Management¦Direct Air Capture¦Liquids¦Oil | Use of liquid fuels from refined crude oil for carbon management by direct air capture | common-definitions | EJ/yr | 3 | Final Energy¦Carbon Removal¦Liquids¦Oil¦Direct Air Capture | Final Energy¦Carbon Removal¦Liquids¦Oil¦Direct Air Capture
Final Energy¦Carbon Management¦Direct Air Capture¦Liquids¦Other | Use of sources that do not fit any other category for carbon management by direct air capture | common-definitions | EJ/yr | 3 | Final Energy¦Carbon Removal¦Liquids¦Other¦Direct Air Capture | Final Energy¦Carbon Removal¦Liquids¦Other¦Direct Air Capture
Final Energy¦Carbon Management¦Direct Air Capture¦Other | Use of other energy sources for carbon removal by direct air capture | common-definitions | EJ/yr | 2
Final Energy¦Carbon Management¦Direct Air Capture¦Solids | Use of solid energy carriers, including coal, briquettes, coke, and wood pellets for carbon management by direct air capture | common-definitions | EJ/yr | 2 | Final Energy¦Carbon Removal¦Solids¦Direct Air Capture | Final Energy¦Carbon Removal¦Solids¦Direct Air Capture
Final Energy¦Carbon Management¦Direct Air Capture¦Solids¦Biomass | Use of solid biomass (e.g., commercial charcoal, wood chips, wood pellets), not including traditional bioenergy for carbon management by direct air capture | common-definitions | EJ/yr | 3 | Final Energy¦Carbon Removal¦Solids¦Biomass¦Direct Air Capture | Final Energy¦Carbon Removal¦Solids¦Biomass¦Direct Air Capture
Final Energy¦Carbon Management¦Direct Air Capture¦Solids¦Coal | Use of coal, lignite, and derived products (e.g., coke, briquettes) for carbon management by direct air capture | common-definitions | EJ/yr | 3 | Final Energy¦Carbon Removal¦Solids¦Coal¦Direct Air Capture | Final Energy¦Carbon Removal¦Solids¦Coal¦Direct Air Capture
Final Energy¦Carbon Management¦Direct Ocean Capture | Energy use for carbon management by electrochemical separation of dissolved inorganic carbon from seawater | common-definitions | EJ/yr | 2
Final Energy¦Carbon Management¦Direct Ocean Capture¦Electricity | Electricity use for carbon management by electrochemical separation of dissolved inorganic carbon from seawater | common-definitions | EJ/yr | 2 | Final Energy¦Carbon Removal¦Electricity¦Direct Ocean Capture | Final Energy¦Carbon Removal¦Electricity¦Direct Ocean Capture | See 'Secondary Energy¦Electricity¦*' for the power generation mix.
Final Energy¦Carbon Management¦Direct Ocean Capture¦Gases | Use of gaseous fuels including natural gas and biogas, not including hydrogen for carbon management by electrochemical separation of dissolved inorganic carbon from seawater | common-definitions | EJ/yr | 2 | Final Energy¦Carbon Removal¦Gases¦Direct Ocean Capture | Final Energy¦Carbon Removal¦Gases¦Direct Ocean Capture
Final Energy¦Carbon Management¦Direct Ocean Capture¦Gases¦Biomass | Use of gaseous fuels from biogenic sources, mainly biogas for carbon management by electrochemical separation of dissolved inorganic carbon from seawater | common-definitions | EJ/yr | 3 | Final Energy¦Carbon Removal¦Gases¦Biomass¦Direct Ocean Capture | Final Energy¦Carbon Removal¦Gases¦Biomass¦Direct Ocean Capture
Final Energy¦Carbon Management¦Direct Ocean Capture¦Gases¦Coal | Use of gaseous fuels from fossil coal gasification for carbon management by electrochemical separation of dissolved inorganic carbon from seawater | common-definitions | EJ/yr | 3 | Final Energy¦Carbon Removal¦Gases¦Coal¦Direct Ocean Capture | Final Energy¦Carbon Removal¦Gases¦Coal¦Direct Ocean Capture
Final Energy¦Carbon Management¦Direct Ocean Capture¦Gases¦Electricity | Use of gas from electricity i.e., 'power-to-gas' (if hydrogen is not explicitly modeled as an intermediate product) for carbon management by electrochemical separation of dissolved inorganic carbon from seawater | common-definitions | EJ/yr | 3 | Final Energy¦Carbon Removal¦Gases¦Electricity¦Direct Ocean Capture | Final Energy¦Carbon Removal¦Gases¦Electricity¦Direct Ocean Capture
Final Energy¦Carbon Management¦Direct Ocean Capture¦Gases¦Fossil | Use of gaseous fuels from fossil fuels including natural gas and coal for carbon management by electrochemical separation of dissolved inorganic carbon from seawater | common-definitions | EJ/yr | 3 | Final Energy¦Carbon Removal¦Gases¦Fossil¦Direct Ocean Capture | Final Energy¦Carbon Removal¦Gases¦Fossil¦Direct Ocean Capture
Final Energy¦Carbon Management¦Direct Ocean Capture¦Gases¦Gas | Use of fossil methane ('natural gas') for carbon management by electrochemical separation of dissolved inorganic carbon from seawater | common-definitions | EJ/yr | 3 | Final Energy¦Carbon Removal¦Gases¦Gas¦Direct Ocean Capture | Final Energy¦Carbon Removal¦Gases¦Gas¦Direct Ocean Capture
Final Energy¦Carbon Management¦Direct Ocean Capture¦Gases¦Hydrogen | Use of gaseous fuels from hydrogen (if hydrogen is explicitly modeled as a commodity and not an implicit intermediate product of the transformation technologies) for carbon management by electrochemical separation of dissolved inorganic carbon from seawater | common-definitions | EJ/yr | 3 | Final Energy¦Carbon Removal¦Gases¦Hydrogen¦Direct Ocean Capture | Final Energy¦Carbon Removal¦Gases¦Hydrogen¦Direct Ocean Capture
Final Energy¦Carbon Management¦Direct Ocean Capture¦Gases¦Other | Use of gaseous fuels from sources that do not fit any other category for carbon management by electrochemical separation of dissolved inorganic carbon from seawater | common-definitions | EJ/yr | 3 | Final Energy¦Carbon Removal¦Gases¦Other¦Direct Ocean Capture | Final Energy¦Carbon Removal¦Gases¦Other¦Direct Ocean Capture
Final Energy¦Carbon Management¦Direct Ocean Capture¦Heat | Use of centralized heat for carbon management by electrochemical separation of dissolved inorganic carbon from seawater | common-definitions | EJ/yr | 2 | Final Energy¦Carbon Removal¦Heat¦Direct Ocean Capture | Final Energy¦Carbon Removal¦Heat¦Direct Ocean Capture
Final Energy¦Carbon Management¦Direct Ocean Capture¦Heat¦Biomass | Use of centralized heat from biomass, including biogas for carbon management by electrochemical separation of dissolved inorganic carbon from seawater | common-definitions | EJ/yr | 3 | Final Energy¦Carbon Removal¦Heat¦Biomass¦Direct Ocean Capture | Final Energy¦Carbon Removal¦Heat¦Biomass¦Direct Ocean Capture
Final Energy¦Carbon Management¦Direct Ocean Capture¦Heat¦Coal | Use of centralized heat from coal for carbon management by electrochemical separation of dissolved inorganic carbon from seawater | common-definitions | EJ/yr | 3 | Final Energy¦Carbon Removal¦Heat¦Coal¦Direct Ocean Capture | Final Energy¦Carbon Removal¦Heat¦Coal¦Direct Ocean Capture
Final Energy¦Carbon Management¦Direct Ocean Capture¦Heat¦Electricity | Use of centralized heat from electricity for carbon management by electrochemical separation of dissolved inorganic carbon from seawater | common-definitions | EJ/yr | 3 | Final Energy¦Carbon Removal¦Heat¦Electricity¦Direct Ocean Capture | Final Energy¦Carbon Removal¦Heat¦Electricity¦Direct Ocean Capture
Final Energy¦Carbon Management¦Direct Ocean Capture¦Heat¦Fossil | Use of centralized heat from fossil fuels including natural gas, oil and coal for carbon management by electrochemical separation of dissolved inorganic carbon from seawater | common-definitions | EJ/yr | 3 | Final Energy¦Carbon Removal¦Heat¦Fossil¦Direct Ocean Capture | Final Energy¦Carbon Removal¦Heat¦Fossil¦Direct Ocean Capture
Final Energy¦Carbon Management¦Direct Ocean Capture¦Heat¦Gas | Use of centralized heat from fossil methane ('natural gas') for carbon management by electrochemical separation of dissolved inorganic carbon from seawater | common-definitions | EJ/yr | 3 | Final Energy¦Carbon Removal¦Heat¦Gas¦Direct Ocean Capture | Final Energy¦Carbon Removal¦Heat¦Gas¦Direct Ocean Capture
Final Energy¦Carbon Management¦Direct Ocean Capture¦Heat¦Geothermal | Use of centralized heat from geothermal energy excluding ground-source heat pumps for carbon management by electrochemical separation of dissolved inorganic carbon from seawater | common-definitions | EJ/yr | 3 | Final Energy¦Carbon Removal¦Heat¦Geothermal¦Direct Ocean Capture | Final Energy¦Carbon Removal¦Heat¦Geothermal¦Direct Ocean Capture
Final Energy¦Carbon Management¦Direct Ocean Capture¦Heat¦Hydrogen | Use of centralized heat from hydrogen for carbon management by electrochemical separation of dissolved inorganic carbon from seawater | common-definitions | EJ/yr | 3 | Final Energy¦Carbon Removal¦Heat¦Hydrogen¦Direct Ocean Capture | Final Energy¦Carbon Removal¦Heat¦Hydrogen¦Direct Ocean Capture
Final Energy¦Carbon Management¦Direct Ocean Capture¦Heat¦Nuclear | Use of centralized heat from nuclear energy for carbon management by electrochemical separation of dissolved inorganic carbon from seawater | common-definitions | EJ/yr | 3 | Final Energy¦Carbon Removal¦Heat¦Nuclear¦Direct Ocean Capture | Final Energy¦Carbon Removal¦Heat¦Nuclear¦Direct Ocean Capture
Final Energy¦Carbon Management¦Direct Ocean Capture¦Heat¦Oil | Use of centralized heat from refined crude oil for carbon management by electrochemical separation of dissolved inorganic carbon from seawater | common-definitions | EJ/yr | 3 | Final Energy¦Carbon Removal¦Heat¦Oil¦Direct Ocean Capture | Final Energy¦Carbon Removal¦Heat¦Oil¦Direct Ocean Capture
Final Energy¦Carbon Management¦Direct Ocean Capture¦Heat¦Other | Use of centralized heat from sources that do not fit any other category for carbon management by electrochemical separation of dissolved inorganic carbon from seawater | common-definitions | EJ/yr | 3 | Final Energy¦Carbon Removal¦Heat¦Other¦Direct Ocean Capture | Final Energy¦Carbon Removal¦Heat¦Other¦Direct Ocean Capture
Final Energy¦Carbon Management¦Direct Ocean Capture¦Heat¦Solar | Use of centralized heat from solar energy for carbon management by electrochemical separation of dissolved inorganic carbon from seawater | common-definitions | EJ/yr | 3 | Final Energy¦Carbon Removal¦Heat¦Solar¦Direct Ocean Capture | Final Energy¦Carbon Removal¦Heat¦Solar¦Direct Ocean Capture
Final Energy¦Carbon Management¦Direct Ocean Capture¦Hydrogen | Use of hydrogen for carbon management by electrochemical separation of dissolved inorganic carbon from seawater | common-definitions | EJ/yr | 2 | Final Energy¦Carbon Removal¦Hydrogen¦Direct Ocean Capture | Final Energy¦Carbon Removal¦Hydrogen¦Direct Ocean Capture
Final Energy¦Carbon Management¦Direct Ocean Capture¦Hydrogen¦Biomass | Use of hydrogen generated from biomass for carbon management by electrochemical separation of dissolved inorganic carbon from seawater | common-definitions | EJ/yr | 3 | Final Energy¦Carbon Removal¦Hydrogen¦Biomass¦Direct Ocean Capture | Final Energy¦Carbon Removal¦Hydrogen¦Biomass¦Direct Ocean Capture
Final Energy¦Carbon Management¦Direct Ocean Capture¦Hydrogen¦Coal | Use of hydrogen from coal for carbon management by electrochemical separation of dissolved inorganic carbon from seawater | common-definitions | EJ/yr | 3 | Final Energy¦Carbon Removal¦Hydrogen¦Coal¦Direct Ocean Capture | Final Energy¦Carbon Removal¦Hydrogen¦Coal¦Direct Ocean Capture
Final Energy¦Carbon Management¦Direct Ocean Capture¦Hydrogen¦Electricity | Use of hydrogen from electrolysis for carbon management by electrochemical separation of dissolved inorganic carbon from seawater | common-definitions | EJ/yr | 3 | Final Energy¦Carbon Removal¦Hydrogen¦Electricity¦Direct Ocean Capture | Final Energy¦Carbon Removal¦Hydrogen¦Electricity¦Direct Ocean Capture
Final Energy¦Carbon Management¦Direct Ocean Capture¦Hydrogen¦Fossil | Use of hydrogen from fossil fuels including natural gas, oil and coal for carbon management by electrochemical separation of dissolved inorganic carbon from seawater | common-definitions | EJ/yr | 3 | Final Energy¦Carbon Removal¦Hydrogen¦Fossil¦Direct Ocean Capture | Final Energy¦Carbon Removal¦Hydrogen¦Fossil¦Direct Ocean Capture
Final Energy¦Carbon Management¦Direct Ocean Capture¦Hydrogen¦Gas | Use of hydrogen from fossil methane ('natural gas') for carbon management by electrochemical separation of dissolved inorganic carbon from seawater | common-definitions | EJ/yr | 3 | Final Energy¦Carbon Removal¦Hydrogen¦Gas¦Direct Ocean Capture | Final Energy¦Carbon Removal¦Hydrogen¦Gas¦Direct Ocean Capture
Final Energy¦Carbon Management¦Direct Ocean Capture¦Hydrogen¦Nuclear | Use of hydrogen from nuclear energy (e.g. thermochemical water splitting with nuclear heat) for carbon management by electrochemical separation of dissolved inorganic carbon from seawater | common-definitions | EJ/yr | 3 | Final Energy¦Carbon Removal¦Hydrogen¦Nuclear¦Direct Ocean Capture | Final Energy¦Carbon Removal¦Hydrogen¦Nuclear¦Direct Ocean Capture
Final Energy¦Carbon Management¦Direct Ocean Capture¦Hydrogen¦Oil | Use of hydrogen from refined crude oil for carbon management by electrochemical separation of dissolved inorganic carbon from seawater | common-definitions | EJ/yr | 3 | Final Energy¦Carbon Removal¦Hydrogen¦Oil¦Direct Ocean Capture | Final Energy¦Carbon Removal¦Hydrogen¦Oil¦Direct Ocean Capture
Final Energy¦Carbon Management¦Direct Ocean Capture¦Hydrogen¦Other | Use of hydrogen from other sources for carbon management by electrochemical separation of dissolved inorganic carbon from seawater | common-definitions | EJ/yr | 3 | Final Energy¦Carbon Removal¦Hydrogen¦Other¦Direct Ocean Capture | Final Energy¦Carbon Removal¦Hydrogen¦Other¦Direct Ocean Capture
Final Energy¦Carbon Management¦Direct Ocean Capture¦Hydrogen¦Solar | Use of hydrogen from solar energy (e.g. thermochemical water splitting with solar heat) for carbon management by electrochemical separation of dissolved inorganic carbon from seawater | common-definitions | EJ/yr | 3 | Final Energy¦Carbon Removal¦Hydrogen¦Solar¦Direct Ocean Capture | Final Energy¦Carbon Removal¦Hydrogen¦Solar¦Direct Ocean Capture
Final Energy¦Carbon Management¦Direct Ocean Capture¦Liquids | Use of refined liquid fuels including oil products, fuels from gas and coal, synthetic fuels and biofuels for carbon management by electrochemical separation of dissolved inorganic carbon from seawater | common-definitions | EJ/yr | 2 | Final Energy¦Carbon Removal¦Liquids¦Direct Ocean Capture | Final Energy¦Carbon Removal¦Liquids¦Direct Ocean Capture
Final Energy¦Carbon Management¦Direct Ocean Capture¦Liquids¦Biomass | Use of liquid fuels from biomass for carbon management by electrochemical separation of dissolved inorganic carbon from seawater | common-definitions | EJ/yr | 3 | Final Energy¦Carbon Removal¦Liquids¦Biomass¦Direct Ocean Capture | Final Energy¦Carbon Removal¦Liquids¦Biomass¦Direct Ocean Capture
Final Energy¦Carbon Management¦Direct Ocean Capture¦Liquids¦Coal | Use of liquid fuels from coal for carbon management by electrochemical separation of dissolved inorganic carbon from seawater | common-definitions | EJ/yr | 3 | Final Energy¦Carbon Removal¦Liquids¦Coal¦Direct Ocean Capture | Final Energy¦Carbon Removal¦Liquids¦Coal¦Direct Ocean Capture
Final Energy¦Carbon Management¦Direct Ocean Capture¦Liquids¦Electricity | Use of liquid synthetic fuels from electricity, i.e., e-fuels (if hydrogen is not explicitly modeled as an intermediate product) for carbon management by electrochemical separation of dissolved inorganic carbon from seawater | common-definitions | EJ/yr | 3 | Final Energy¦Carbon Removal¦Liquids¦Electricity¦Direct Ocean Capture | Final Energy¦Carbon Removal¦Liquids¦Electricity¦Direct Ocean Capture
Final Energy¦Carbon Management¦Direct Ocean Capture¦Liquids¦Fossil | Use of liquid fuels from fossil fuels including coal, natural gas and conventional/unconventional oil for carbon management by electrochemical separation of dissolved inorganic carbon from seawater | common-definitions | EJ/yr | 3 | Final Energy¦Carbon Removal¦Liquids¦Fossil¦Direct Ocean Capture | Final Energy¦Carbon Removal¦Liquids¦Fossil¦Direct Ocean Capture
Final Energy¦Carbon Management¦Direct Ocean Capture¦Liquids¦Gas | Use of liquid fuels from fossil methane ('natural gas') for carbon management by electrochemical separation of dissolved inorganic carbon from seawater | common-definitions | EJ/yr | 3 | Final Energy¦Carbon Removal¦Liquids¦Gas¦Direct Ocean Capture | Final Energy¦Carbon Removal¦Liquids¦Gas¦Direct Ocean Capture
Final Energy¦Carbon Management¦Direct Ocean Capture¦Liquids¦Hydrogen | Use of liquid fuels from hydrogen (if hydrogen is explicitly modeled as a commodity and not an implicit intermediate product of the transformation technologies) for carbon management by electrochemical separation of dissolved inorganic carbon from seawater | common-definitions | EJ/yr | 3 | Final Energy¦Carbon Removal¦Liquids¦Hydrogen¦Direct Ocean Capture | Final Energy¦Carbon Removal¦Liquids¦Hydrogen¦Direct Ocean Capture
Final Energy¦Carbon Management¦Direct Ocean Capture¦Liquids¦Oil | Use of liquid fuels from refined crude oil for carbon management by electrochemical separation of dissolved inorganic carbon from seawater | common-definitions | EJ/yr | 3 | Final Energy¦Carbon Removal¦Liquids¦Oil¦Direct Ocean Capture | Final Energy¦Carbon Removal¦Liquids¦Oil¦Direct Ocean Capture
Final Energy¦Carbon Management¦Direct Ocean Capture¦Liquids¦Other | Use of sources that do not fit any other category for carbon management by electrochemical separation of dissolved inorganic carbon from seawater | common-definitions | EJ/yr | 3 | Final Energy¦Carbon Removal¦Liquids¦Other¦Direct Ocean Capture | Final Energy¦Carbon Removal¦Liquids¦Other¦Direct Ocean Capture
Final Energy¦Carbon Management¦Direct Ocean Capture¦Other | Use of other energy sources for carbon removal by electrochemical separation of dissolved inorganic carbon from seawater | common-definitions | EJ/yr | 2
Final Energy¦Carbon Management¦Direct Ocean Capture¦Solids | Use of solid energy carriers, including coal, briquettes, coke, and wood pellets for carbon management by electrochemical separation of dissolved inorganic carbon from seawater | common-definitions | EJ/yr | 2 | Final Energy¦Carbon Removal¦Solids¦Direct Ocean Capture | Final Energy¦Carbon Removal¦Solids¦Direct Ocean Capture
Final Energy¦Carbon Management¦Direct Ocean Capture¦Solids¦Biomass | Use of solid biomass (e.g., commercial charcoal, wood chips, wood pellets), not including traditional bioenergy for carbon management by electrochemical separation of dissolved inorganic carbon from seawater | common-definitions | EJ/yr | 3 | Final Energy¦Carbon Removal¦Solids¦Biomass¦Direct Ocean Capture | Final Energy¦Carbon Removal¦Solids¦Biomass¦Direct Ocean Capture
Final Energy¦Carbon Management¦Direct Ocean Capture¦Solids¦Coal | Use of coal, lignite, and derived products (e.g., coke, briquettes) for carbon management by electrochemical separation of dissolved inorganic carbon from seawater | common-definitions | EJ/yr | 3 | Final Energy¦Carbon Removal¦Solids¦Coal¦Direct Ocean Capture | Final Energy¦Carbon Removal¦Solids¦Coal¦Direct Ocean Capture
Final Energy¦Carbon Management¦Electricity | Electricity use for carbon management | common-definitions | EJ/yr | 2 | Final Energy¦Carbon Removal¦Electricity |  | See 'Secondary Energy¦Electricity¦*' for the power generation mix.
Final Energy¦Carbon Management¦Enhanced Weathering | Energy use for carbon management by terrestrial application of alkalinity to increase CO2 uptake on land | common-definitions | EJ/yr | 2
Final Energy¦Carbon Management¦Enhanced Weathering¦Electricity | Electricity use for carbon management by terrestrial application of alkalinity to increase CO2 uptake on land | common-definitions | EJ/yr | 2 | Final Energy¦Carbon Removal¦Electricity¦Enhanced Weathering | Final Energy¦Carbon Removal¦Electricity¦Enhanced Weathering | See 'Secondary Energy¦Electricity¦*' for the power generation mix.
Final Energy¦Carbon Management¦Enhanced Weathering¦Gases | Use of gaseous fuels including natural gas and biogas, not including hydrogen for carbon management by terrestrial application of alkalinity to increase CO2 uptake on land | common-definitions | EJ/yr | 2 | Final Energy¦Carbon Removal¦Gases¦Enhanced Weathering | Final Energy¦Carbon Removal¦Gases¦Enhanced Weathering
Final Energy¦Carbon Management¦Enhanced Weathering¦Gases¦Biomass | Use of gaseous fuels from biogenic sources, mainly biogas for carbon management by terrestrial application of alkalinity to increase CO2 uptake on land | common-definitions | EJ/yr | 3 | Final Energy¦Carbon Removal¦Gases¦Biomass¦Enhanced Weathering | Final Energy¦Carbon Removal¦Gases¦Biomass¦Enhanced Weathering
Final Energy¦Carbon Management¦Enhanced Weathering¦Gases¦Coal | Use of gaseous fuels from fossil coal gasification for carbon management by terrestrial application of alkalinity to increase CO2 uptake on land | common-definitions | EJ/yr | 3 | Final Energy¦Carbon Removal¦Gases¦Coal¦Enhanced Weathering | Final Energy¦Carbon Removal¦Gases¦Coal¦Enhanced Weathering
Final Energy¦Carbon Management¦Enhanced Weathering¦Gases¦Electricity | Use of gas from electricity i.e., 'power-to-gas' (if hydrogen is not explicitly modeled as an intermediate product) for carbon management by terrestrial application of alkalinity to increase CO2 uptake on land | common-definitions | EJ/yr | 3 | Final Energy¦Carbon Removal¦Gases¦Electricity¦Enhanced Weathering | Final Energy¦Carbon Removal¦Gases¦Electricity¦Enhanced Weathering
Final Energy¦Carbon Management¦Enhanced Weathering¦Gases¦Fossil | Use of gaseous fuels from fossil fuels including natural gas and coal for carbon management by terrestrial application of alkalinity to increase CO2 uptake on land | common-definitions | EJ/yr | 3 | Final Energy¦Carbon Removal¦Gases¦Fossil¦Enhanced Weathering | Final Energy¦Carbon Removal¦Gases¦Fossil¦Enhanced Weathering
Final Energy¦Carbon Management¦Enhanced Weathering¦Gases¦Gas | Use of fossil methane ('natural gas') for carbon management by terrestrial application of alkalinity to increase CO2 uptake on land | common-definitions | EJ/yr | 3 | Final Energy¦Carbon Removal¦Gases¦Gas¦Enhanced Weathering | Final Energy¦Carbon Removal¦Gases¦Gas¦Enhanced Weathering
Final Energy¦Carbon Management¦Enhanced Weathering¦Gases¦Hydrogen | Use of gaseous fuels from hydrogen (if hydrogen is explicitly modeled as a commodity and not an implicit intermediate product of the transformation technologies) for carbon management by terrestrial application of alkalinity to increase CO2 uptake on land | common-definitions | EJ/yr | 3 | Final Energy¦Carbon Removal¦Gases¦Hydrogen¦Enhanced Weathering | Final Energy¦Carbon Removal¦Gases¦Hydrogen¦Enhanced Weathering
Final Energy¦Carbon Management¦Enhanced Weathering¦Gases¦Other | Use of gaseous fuels from sources that do not fit any other category for carbon management by terrestrial application of alkalinity to increase CO2 uptake on land | common-definitions | EJ/yr | 3 | Final Energy¦Carbon Removal¦Gases¦Other¦Enhanced Weathering | Final Energy¦Carbon Removal¦Gases¦Other¦Enhanced Weathering
Final Energy¦Carbon Management¦Enhanced Weathering¦Heat | Use of centralized heat for carbon management by terrestrial application of alkalinity to increase CO2 uptake on land | common-definitions | EJ/yr | 2 | Final Energy¦Carbon Removal¦Heat¦Enhanced Weathering | Final Energy¦Carbon Removal¦Heat¦Enhanced Weathering
Final Energy¦Carbon Management¦Enhanced Weathering¦Heat¦Biomass | Use of centralized heat from biomass, including biogas for carbon management by terrestrial application of alkalinity to increase CO2 uptake on land | common-definitions | EJ/yr | 3 | Final Energy¦Carbon Removal¦Heat¦Biomass¦Enhanced Weathering | Final Energy¦Carbon Removal¦Heat¦Biomass¦Enhanced Weathering
Final Energy¦Carbon Management¦Enhanced Weathering¦Heat¦Coal | Use of centralized heat from coal for carbon management by terrestrial application of alkalinity to increase CO2 uptake on land | common-definitions | EJ/yr | 3 | Final Energy¦Carbon Removal¦Heat¦Coal¦Enhanced Weathering | Final Energy¦Carbon Removal¦Heat¦Coal¦Enhanced Weathering
Final Energy¦Carbon Management¦Enhanced Weathering¦Heat¦Electricity | Use of centralized heat from electricity for carbon management by terrestrial application of alkalinity to increase CO2 uptake on land | common-definitions | EJ/yr | 3 | Final Energy¦Carbon Removal¦Heat¦Electricity¦Enhanced Weathering | Final Energy¦Carbon Removal¦Heat¦Electricity¦Enhanced Weathering
Final Energy¦Carbon Management¦Enhanced Weathering¦Heat¦Fossil | Use of centralized heat from fossil fuels including natural gas, oil and coal for carbon management by terrestrial application of alkalinity to increase CO2 uptake on land | common-definitions | EJ/yr | 3 | Final Energy¦Carbon Removal¦Heat¦Fossil¦Enhanced Weathering | Final Energy¦Carbon Removal¦Heat¦Fossil¦Enhanced Weathering
Final Energy¦Carbon Management¦Enhanced Weathering¦Heat¦Gas | Use of centralized heat from fossil methane ('natural gas') for carbon management by terrestrial application of alkalinity to increase CO2 uptake on land | common-definitions | EJ/yr | 3 | Final Energy¦Carbon Removal¦Heat¦Gas¦Enhanced Weathering | Final Energy¦Carbon Removal¦Heat¦Gas¦Enhanced Weathering
Final Energy¦Carbon Management¦Enhanced Weathering¦Heat¦Geothermal | Use of centralized heat from geothermal energy excluding ground-source heat pumps for carbon management by terrestrial application of alkalinity to increase CO2 uptake on land | common-definitions | EJ/yr | 3 | Final Energy¦Carbon Removal¦Heat¦Geothermal¦Enhanced Weathering | Final Energy¦Carbon Removal¦Heat¦Geothermal¦Enhanced Weathering
Final Energy¦Carbon Management¦Enhanced Weathering¦Heat¦Hydrogen | Use of centralized heat from hydrogen for carbon management by terrestrial application of alkalinity to increase CO2 uptake on land | common-definitions | EJ/yr | 3 | Final Energy¦Carbon Removal¦Heat¦Hydrogen¦Enhanced Weathering | Final Energy¦Carbon Removal¦Heat¦Hydrogen¦Enhanced Weathering
Final Energy¦Carbon Management¦Enhanced Weathering¦Heat¦Nuclear | Use of centralized heat from nuclear energy for carbon management by terrestrial application of alkalinity to increase CO2 uptake on land | common-definitions | EJ/yr | 3 | Final Energy¦Carbon Removal¦Heat¦Nuclear¦Enhanced Weathering | Final Energy¦Carbon Removal¦Heat¦Nuclear¦Enhanced Weathering
Final Energy¦Carbon Management¦Enhanced Weathering¦Heat¦Oil | Use of centralized heat from refined crude oil for carbon management by terrestrial application of alkalinity to increase CO2 uptake on land | common-definitions | EJ/yr | 3 | Final Energy¦Carbon Removal¦Heat¦Oil¦Enhanced Weathering | Final Energy¦Carbon Removal¦Heat¦Oil¦Enhanced Weathering
Final Energy¦Carbon Management¦Enhanced Weathering¦Heat¦Other | Use of centralized heat from sources that do not fit any other category for carbon management by terrestrial application of alkalinity to increase CO2 uptake on land | common-definitions | EJ/yr | 3 | Final Energy¦Carbon Removal¦Heat¦Other¦Enhanced Weathering | Final Energy¦Carbon Removal¦Heat¦Other¦Enhanced Weathering
Final Energy¦Carbon Management¦Enhanced Weathering¦Heat¦Solar | Use of centralized heat from solar energy for carbon management by terrestrial application of alkalinity to increase CO2 uptake on land | common-definitions | EJ/yr | 3 | Final Energy¦Carbon Removal¦Heat¦Solar¦Enhanced Weathering | Final Energy¦Carbon Removal¦Heat¦Solar¦Enhanced Weathering
Final Energy¦Carbon Management¦Enhanced Weathering¦Hydrogen | Use of hydrogen for carbon management by terrestrial application of alkalinity to increase CO2 uptake on land | common-definitions | EJ/yr | 2 | Final Energy¦Carbon Removal¦Hydrogen¦Enhanced Weathering | Final Energy¦Carbon Removal¦Hydrogen¦Enhanced Weathering
Final Energy¦Carbon Management¦Enhanced Weathering¦Hydrogen¦Biomass | Use of hydrogen generated from biomass for carbon management by terrestrial application of alkalinity to increase CO2 uptake on land | common-definitions | EJ/yr | 3 | Final Energy¦Carbon Removal¦Hydrogen¦Biomass¦Enhanced Weathering | Final Energy¦Carbon Removal¦Hydrogen¦Biomass¦Enhanced Weathering
Final Energy¦Carbon Management¦Enhanced Weathering¦Hydrogen¦Coal | Use of hydrogen from coal for carbon management by terrestrial application of alkalinity to increase CO2 uptake on land | common-definitions | EJ/yr | 3 | Final Energy¦Carbon Removal¦Hydrogen¦Coal¦Enhanced Weathering | Final Energy¦Carbon Removal¦Hydrogen¦Coal¦Enhanced Weathering
Final Energy¦Carbon Management¦Enhanced Weathering¦Hydrogen¦Electricity | Use of hydrogen from electrolysis for carbon management by terrestrial application of alkalinity to increase CO2 uptake on land | common-definitions | EJ/yr | 3 | Final Energy¦Carbon Removal¦Hydrogen¦Electricity¦Enhanced Weathering | Final Energy¦Carbon Removal¦Hydrogen¦Electricity¦Enhanced Weathering
Final Energy¦Carbon Management¦Enhanced Weathering¦Hydrogen¦Fossil | Use of hydrogen from fossil fuels including natural gas, oil and coal for carbon management by terrestrial application of alkalinity to increase CO2 uptake on land | common-definitions | EJ/yr | 3 | Final Energy¦Carbon Removal¦Hydrogen¦Fossil¦Enhanced Weathering | Final Energy¦Carbon Removal¦Hydrogen¦Fossil¦Enhanced Weathering
Final Energy¦Carbon Management¦Enhanced Weathering¦Hydrogen¦Gas | Use of hydrogen from fossil methane ('natural gas') for carbon management by terrestrial application of alkalinity to increase CO2 uptake on land | common-definitions | EJ/yr | 3 | Final Energy¦Carbon Removal¦Hydrogen¦Gas¦Enhanced Weathering | Final Energy¦Carbon Removal¦Hydrogen¦Gas¦Enhanced Weathering
Final Energy¦Carbon Management¦Enhanced Weathering¦Hydrogen¦Nuclear | Use of hydrogen from nuclear energy (e.g. thermochemical water splitting with nuclear heat) for carbon management by terrestrial application of alkalinity to increase CO2 uptake on land | common-definitions | EJ/yr | 3 | Final Energy¦Carbon Removal¦Hydrogen¦Nuclear¦Enhanced Weathering | Final Energy¦Carbon Removal¦Hydrogen¦Nuclear¦Enhanced Weathering
Final Energy¦Carbon Management¦Enhanced Weathering¦Hydrogen¦Oil | Use of hydrogen from refined crude oil for carbon management by terrestrial application of alkalinity to increase CO2 uptake on land | common-definitions | EJ/yr | 3 | Final Energy¦Carbon Removal¦Hydrogen¦Oil¦Enhanced Weathering | Final Energy¦Carbon Removal¦Hydrogen¦Oil¦Enhanced Weathering
Final Energy¦Carbon Management¦Enhanced Weathering¦Hydrogen¦Other | Use of hydrogen from other sources for carbon management by terrestrial application of alkalinity to increase CO2 uptake on land | common-definitions | EJ/yr | 3 | Final Energy¦Carbon Removal¦Hydrogen¦Other¦Enhanced Weathering | Final Energy¦Carbon Removal¦Hydrogen¦Other¦Enhanced Weathering
Final Energy¦Carbon Management¦Enhanced Weathering¦Hydrogen¦Solar | Use of hydrogen from solar energy (e.g. thermochemical water splitting with solar heat) for carbon management by terrestrial application of alkalinity to increase CO2 uptake on land | common-definitions | EJ/yr | 3 | Final Energy¦Carbon Removal¦Hydrogen¦Solar¦Enhanced Weathering | Final Energy¦Carbon Removal¦Hydrogen¦Solar¦Enhanced Weathering
Final Energy¦Carbon Management¦Enhanced Weathering¦Liquids | Use of refined liquid fuels including oil products, fuels from gas and coal, synthetic fuels and biofuels for carbon management by terrestrial application of alkalinity to increase CO2 uptake on land | common-definitions | EJ/yr | 2 | Final Energy¦Carbon Removal¦Liquids¦Enhanced Weathering | Final Energy¦Carbon Removal¦Liquids¦Enhanced Weathering
Final Energy¦Carbon Management¦Enhanced Weathering¦Liquids¦Biomass | Use of liquid fuels from biomass for carbon management by terrestrial application of alkalinity to increase CO2 uptake on land | common-definitions | EJ/yr | 3 | Final Energy¦Carbon Removal¦Liquids¦Biomass¦Enhanced Weathering | Final Energy¦Carbon Removal¦Liquids¦Biomass¦Enhanced Weathering
Final Energy¦Carbon Management¦Enhanced Weathering¦Liquids¦Coal | Use of liquid fuels from coal for carbon management by terrestrial application of alkalinity to increase CO2 uptake on land | common-definitions | EJ/yr | 3 | Final Energy¦Carbon Removal¦Liquids¦Coal¦Enhanced Weathering | Final Energy¦Carbon Removal¦Liquids¦Coal¦Enhanced Weathering
Final Energy¦Carbon Management¦Enhanced Weathering¦Liquids¦Electricity | Use of liquid synthetic fuels from electricity, i.e., e-fuels (if hydrogen is not explicitly modeled as an intermediate product) for carbon management by terrestrial application of alkalinity to increase CO2 uptake on land | common-definitions | EJ/yr | 3 | Final Energy¦Carbon Removal¦Liquids¦Electricity¦Enhanced Weathering | Final Energy¦Carbon Removal¦Liquids¦Electricity¦Enhanced Weathering
Final Energy¦Carbon Management¦Enhanced Weathering¦Liquids¦Fossil | Use of liquid fuels from fossil fuels including coal, natural gas and conventional/unconventional oil for carbon management by terrestrial application of alkalinity to increase CO2 uptake on land | common-definitions | EJ/yr | 3 | Final Energy¦Carbon Removal¦Liquids¦Fossil¦Enhanced Weathering | Final Energy¦Carbon Removal¦Liquids¦Fossil¦Enhanced Weathering
Final Energy¦Carbon Management¦Enhanced Weathering¦Liquids¦Gas | Use of liquid fuels from fossil methane ('natural gas') for carbon management by terrestrial application of alkalinity to increase CO2 uptake on land | common-definitions | EJ/yr | 3 | Final Energy¦Carbon Removal¦Liquids¦Gas¦Enhanced Weathering | Final Energy¦Carbon Removal¦Liquids¦Gas¦Enhanced Weathering
Final Energy¦Carbon Management¦Enhanced Weathering¦Liquids¦Hydrogen | Use of liquid fuels from hydrogen (if hydrogen is explicitly modeled as a commodity and not an implicit intermediate product of the transformation technologies) for carbon management by terrestrial application of alkalinity to increase CO2 uptake on land | common-definitions | EJ/yr | 3 | Final Energy¦Carbon Removal¦Liquids¦Hydrogen¦Enhanced Weathering | Final Energy¦Carbon Removal¦Liquids¦Hydrogen¦Enhanced Weathering
Final Energy¦Carbon Management¦Enhanced Weathering¦Liquids¦Oil | Use of liquid fuels from refined crude oil for carbon management by terrestrial application of alkalinity to increase CO2 uptake on land | common-definitions | EJ/yr | 3 | Final Energy¦Carbon Removal¦Liquids¦Oil¦Enhanced Weathering | Final Energy¦Carbon Removal¦Liquids¦Oil¦Enhanced Weathering
Final Energy¦Carbon Management¦Enhanced Weathering¦Liquids¦Other | Use of sources that do not fit any other category for carbon management by terrestrial application of alkalinity to increase CO2 uptake on land | common-definitions | EJ/yr | 3 | Final Energy¦Carbon Removal¦Liquids¦Other¦Enhanced Weathering | Final Energy¦Carbon Removal¦Liquids¦Other¦Enhanced Weathering
Final Energy¦Carbon Management¦Enhanced Weathering¦Other | Use of other energy sources for carbon removal by terrestrial application of alkalinity to increase CO2 uptake on land | common-definitions | EJ/yr | 2
Final Energy¦Carbon Management¦Enhanced Weathering¦Solids | Use of solid energy carriers, including coal, briquettes, coke, and wood pellets for carbon management by terrestrial application of alkalinity to increase CO2 uptake on land | common-definitions | EJ/yr | 2 | Final Energy¦Carbon Removal¦Solids¦Enhanced Weathering | Final Energy¦Carbon Removal¦Solids¦Enhanced Weathering
Final Energy¦Carbon Management¦Enhanced Weathering¦Solids¦Biomass | Use of solid biomass (e.g., commercial charcoal, wood chips, wood pellets), not including traditional bioenergy for carbon management by terrestrial application of alkalinity to increase CO2 uptake on land | common-definitions | EJ/yr | 3 | Final Energy¦Carbon Removal¦Solids¦Biomass¦Enhanced Weathering | Final Energy¦Carbon Removal¦Solids¦Biomass¦Enhanced Weathering
Final Energy¦Carbon Management¦Enhanced Weathering¦Solids¦Coal | Use of coal, lignite, and derived products (e.g., coke, briquettes) for carbon management by terrestrial application of alkalinity to increase CO2 uptake on land | common-definitions | EJ/yr | 3 | Final Energy¦Carbon Removal¦Solids¦Coal¦Enhanced Weathering | Final Energy¦Carbon Removal¦Solids¦Coal¦Enhanced Weathering
Final Energy¦Carbon Management¦Gases | Use of gaseous fuels including natural gas and biogas, not including hydrogen for carbon management | common-definitions | EJ/yr | 2 | Final Energy¦Carbon Removal¦Gases
Final Energy¦Carbon Management¦Gases¦Biomass | Use of gaseous fuels from biogenic sources, mainly biogas for carbon management | common-definitions | EJ/yr | 3 | Final Energy¦Carbon Removal¦Gases¦Biomass
Final Energy¦Carbon Management¦Gases¦Coal | Use of gaseous fuels from fossil coal gasification for carbon management | common-definitions | EJ/yr | 3 | Final Energy¦Carbon Removal¦Gases¦Coal
Final Energy¦Carbon Management¦Gases¦Electricity | Use of gas from electricity i.e., 'power-to-gas' (if hydrogen is not explicitly modeled as an intermediate product) for carbon management | common-definitions | EJ/yr | 3 | Final Energy¦Carbon Removal¦Gases¦Electricity
Final Energy¦Carbon Management¦Gases¦Fossil | Use of gaseous fuels from fossil fuels including natural gas and coal for carbon management | common-definitions | EJ/yr | 3 | Final Energy¦Carbon Removal¦Gases¦Fossil
Final Energy¦Carbon Management¦Gases¦Gas | Use of fossil methane ('natural gas') for carbon management | common-definitions | EJ/yr | 3 | Final Energy¦Carbon Removal¦Gases¦Gas
Final Energy¦Carbon Management¦Gases¦Hydrogen | Use of gaseous fuels from hydrogen (if hydrogen is explicitly modeled as a commodity and not an implicit intermediate product of the transformation technologies) for carbon management | common-definitions | EJ/yr | 3 | Final Energy¦Carbon Removal¦Gases¦Hydrogen
Final Energy¦Carbon Management¦Gases¦Other | Use of gaseous fuels from sources that do not fit any other category for carbon management | common-definitions | EJ/yr | 3 | Final Energy¦Carbon Removal¦Gases¦Other
Final Energy¦Carbon Management¦Heat | Use of centralized heat for carbon management | common-definitions | EJ/yr | 2 | Final Energy¦Carbon Removal¦Heat
Final Energy¦Carbon Management¦Heat¦Biomass | Use of centralized heat from biomass, including biogas for carbon management | common-definitions | EJ/yr | 3 | Final Energy¦Carbon Removal¦Heat¦Biomass
Final Energy¦Carbon Management¦Heat¦Coal | Use of centralized heat from coal for carbon management | common-definitions | EJ/yr | 3 | Final Energy¦Carbon Removal¦Heat¦Coal
Final Energy¦Carbon Management¦Heat¦Electricity | Use of centralized heat from electricity for carbon management | common-definitions | EJ/yr | 3 | Final Energy¦Carbon Removal¦Heat¦Electricity
Final Energy¦Carbon Management¦Heat¦Fossil | Use of centralized heat from fossil fuels including natural gas, oil and coal for carbon management | common-definitions | EJ/yr | 3 | Final Energy¦Carbon Removal¦Heat¦Fossil
Final Energy¦Carbon Management¦Heat¦Gas | Use of centralized heat from fossil methane ('natural gas') for carbon management | common-definitions | EJ/yr | 3 | Final Energy¦Carbon Removal¦Heat¦Gas
Final Energy¦Carbon Management¦Heat¦Geothermal | Use of centralized heat from geothermal energy excluding ground-source heat pumps for carbon management | common-definitions | EJ/yr | 3 | Final Energy¦Carbon Removal¦Heat¦Geothermal
Final Energy¦Carbon Management¦Heat¦Hydrogen | Use of centralized heat from hydrogen for carbon management | common-definitions | EJ/yr | 3 | Final Energy¦Carbon Removal¦Heat¦Hydrogen
Final Energy¦Carbon Management¦Heat¦Nuclear | Use of centralized heat from nuclear energy for carbon management | common-definitions | EJ/yr | 3 | Final Energy¦Carbon Removal¦Heat¦Nuclear
Final Energy¦Carbon Management¦Heat¦Oil | Use of centralized heat from refined crude oil for carbon management | common-definitions | EJ/yr | 3 | Final Energy¦Carbon Removal¦Heat¦Oil
Final Energy¦Carbon Management¦Heat¦Other | Use of centralized heat from sources that do not fit any other category for carbon management | common-definitions | EJ/yr | 3 | Final Energy¦Carbon Removal¦Heat¦Other
Final Energy¦Carbon Management¦Heat¦Solar | Use of centralized heat from solar energy for carbon management | common-definitions | EJ/yr | 3 | Final Energy¦Carbon Removal¦Heat¦Solar
Final Energy¦Carbon Management¦Hydrogen | Use of hydrogen for carbon management | common-definitions | EJ/yr | 2 | Final Energy¦Carbon Removal¦Hydrogen
Final Energy¦Carbon Management¦Hydrogen¦Biomass | Use of hydrogen generated from biomass for carbon management | common-definitions | EJ/yr | 3 | Final Energy¦Carbon Removal¦Hydrogen¦Biomass
Final Energy¦Carbon Management¦Hydrogen¦Coal | Use of hydrogen from coal for carbon management | common-definitions | EJ/yr | 3 | Final Energy¦Carbon Removal¦Hydrogen¦Coal
Final Energy¦Carbon Management¦Hydrogen¦Electricity | Use of hydrogen from electrolysis for carbon management | common-definitions | EJ/yr | 3 | Final Energy¦Carbon Removal¦Hydrogen¦Electricity
Final Energy¦Carbon Management¦Hydrogen¦Fossil | Use of hydrogen from fossil fuels including natural gas, oil and coal for carbon management | common-definitions | EJ/yr | 3 | Final Energy¦Carbon Removal¦Hydrogen¦Fossil
Final Energy¦Carbon Management¦Hydrogen¦Gas | Use of hydrogen from fossil methane ('natural gas') for carbon management | common-definitions | EJ/yr | 3 | Final Energy¦Carbon Removal¦Hydrogen¦Gas
Final Energy¦Carbon Management¦Hydrogen¦Nuclear | Use of hydrogen from nuclear energy (e.g. thermochemical water splitting with nuclear heat) for carbon management | common-definitions | EJ/yr | 3 | Final Energy¦Carbon Removal¦Hydrogen¦Nuclear
Final Energy¦Carbon Management¦Hydrogen¦Oil | Use of hydrogen from refined crude oil for carbon management | common-definitions | EJ/yr | 3 | Final Energy¦Carbon Removal¦Hydrogen¦Oil
Final Energy¦Carbon Management¦Hydrogen¦Other | Use of hydrogen from other sources for carbon management | common-definitions | EJ/yr | 3 | Final Energy¦Carbon Removal¦Hydrogen¦Other
Final Energy¦Carbon Management¦Hydrogen¦Solar | Use of hydrogen from solar energy (e.g. thermochemical water splitting with solar heat) for carbon management | common-definitions | EJ/yr | 3 | Final Energy¦Carbon Removal¦Hydrogen¦Solar
Final Energy¦Carbon Management¦Liquids | Use of refined liquid fuels including oil products, fuels from gas and coal, synthetic fuels and biofuels for carbon management | common-definitions | EJ/yr | 2 | Final Energy¦Carbon Removal¦Liquids
Final Energy¦Carbon Management¦Liquids¦Biomass | Use of liquid fuels from biomass for carbon management | common-definitions | EJ/yr | 3 | Final Energy¦Carbon Removal¦Liquids¦Biomass
Final Energy¦Carbon Management¦Liquids¦Coal | Use of liquid fuels from coal for carbon management | common-definitions | EJ/yr | 3 | Final Energy¦Carbon Removal¦Liquids¦Coal
Final Energy¦Carbon Management¦Liquids¦Electricity | Use of liquid synthetic fuels from electricity, i.e., e-fuels (if hydrogen is not explicitly modeled as an intermediate product) for carbon management | common-definitions | EJ/yr | 3 | Final Energy¦Carbon Removal¦Liquids¦Electricity
Final Energy¦Carbon Management¦Liquids¦Fossil | Use of liquid fuels from fossil fuels including coal, natural gas and conventional/unconventional oil for carbon management | common-definitions | EJ/yr | 3 | Final Energy¦Carbon Removal¦Liquids¦Fossil
Final Energy¦Carbon Management¦Liquids¦Gas | Use of liquid fuels from fossil methane ('natural gas') for carbon management | common-definitions | EJ/yr | 3 | Final Energy¦Carbon Removal¦Liquids¦Gas
Final Energy¦Carbon Management¦Liquids¦Hydrogen | Use of liquid fuels from hydrogen (if hydrogen is explicitly modeled as a commodity and not an implicit intermediate product of the transformation technologies) for carbon management | common-definitions | EJ/yr | 3 | Final Energy¦Carbon Removal¦Liquids¦Hydrogen
Final Energy¦Carbon Management¦Liquids¦Oil | Use of liquid fuels from refined crude oil for carbon management | common-definitions | EJ/yr | 3 | Final Energy¦Carbon Removal¦Liquids¦Oil
Final Energy¦Carbon Management¦Liquids¦Other | Use of sources that do not fit any other category for carbon management | common-definitions | EJ/yr | 3 | Final Energy¦Carbon Removal¦Liquids¦Other
Final Energy¦Carbon Management¦Ocean Alkalinity Enhancement | Energy use for carbon management by increasing ocean alkalinity | common-definitions | EJ/yr | 2
Final Energy¦Carbon Management¦Ocean Alkalinity Enhancement¦Electricity | Electricity use for carbon management by increasing ocean alkalinity | common-definitions | EJ/yr | 2 | Final Energy¦Carbon Removal¦Electricity¦Ocean Alkalinity Enhancement | Final Energy¦Carbon Removal¦Electricity¦Ocean Alkalinity Enhancement | See 'Secondary Energy¦Electricity¦*' for the power generation mix.
Final Energy¦Carbon Management¦Ocean Alkalinity Enhancement¦Gases | Use of gaseous fuels including natural gas and biogas, not including hydrogen for carbon management by increasing ocean alkalinity | common-definitions | EJ/yr | 2 | Final Energy¦Carbon Removal¦Gases¦Ocean Alkalinity Enhancement | Final Energy¦Carbon Removal¦Gases¦Ocean Alkalinity Enhancement
Final Energy¦Carbon Management¦Ocean Alkalinity Enhancement¦Gases¦Biomass | Use of gaseous fuels from biogenic sources, mainly biogas for carbon management by increasing ocean alkalinity | common-definitions | EJ/yr | 3 | Final Energy¦Carbon Removal¦Gases¦Biomass¦Ocean Alkalinity Enhancement | Final Energy¦Carbon Removal¦Gases¦Biomass¦Ocean Alkalinity Enhancement
Final Energy¦Carbon Management¦Ocean Alkalinity Enhancement¦Gases¦Coal | Use of gaseous fuels from fossil coal gasification for carbon management by increasing ocean alkalinity | common-definitions | EJ/yr | 3 | Final Energy¦Carbon Removal¦Gases¦Coal¦Ocean Alkalinity Enhancement | Final Energy¦Carbon Removal¦Gases¦Coal¦Ocean Alkalinity Enhancement
Final Energy¦Carbon Management¦Ocean Alkalinity Enhancement¦Gases¦Electricity | Use of gas from electricity i.e., 'power-to-gas' (if hydrogen is not explicitly modeled as an intermediate product) for carbon management by increasing ocean alkalinity | common-definitions | EJ/yr | 3 | Final Energy¦Carbon Removal¦Gases¦Electricity¦Ocean Alkalinity Enhancement | Final Energy¦Carbon Removal¦Gases¦Electricity¦Ocean Alkalinity Enhancement
Final Energy¦Carbon Management¦Ocean Alkalinity Enhancement¦Gases¦Fossil | Use of gaseous fuels from fossil fuels including natural gas and coal for carbon management by increasing ocean alkalinity | common-definitions | EJ/yr | 3 | Final Energy¦Carbon Removal¦Gases¦Fossil¦Ocean Alkalinity Enhancement | Final Energy¦Carbon Removal¦Gases¦Fossil¦Ocean Alkalinity Enhancement
Final Energy¦Carbon Management¦Ocean Alkalinity Enhancement¦Gases¦Gas | Use of fossil methane ('natural gas') for carbon management by increasing ocean alkalinity | common-definitions | EJ/yr | 3 | Final Energy¦Carbon Removal¦Gases¦Gas¦Ocean Alkalinity Enhancement | Final Energy¦Carbon Removal¦Gases¦Gas¦Ocean Alkalinity Enhancement
Final Energy¦Carbon Management¦Ocean Alkalinity Enhancement¦Gases¦Hydrogen | Use of gaseous fuels from hydrogen (if hydrogen is explicitly modeled as a commodity and not an implicit intermediate product of the transformation technologies) for carbon management by increasing ocean alkalinity | common-definitions | EJ/yr | 3 | Final Energy¦Carbon Removal¦Gases¦Hydrogen¦Ocean Alkalinity Enhancement | Final Energy¦Carbon Removal¦Gases¦Hydrogen¦Ocean Alkalinity Enhancement
Final Energy¦Carbon Management¦Ocean Alkalinity Enhancement¦Gases¦Other | Use of gaseous fuels from sources that do not fit any other category for carbon management by increasing ocean alkalinity | common-definitions | EJ/yr | 3 | Final Energy¦Carbon Removal¦Gases¦Other¦Ocean Alkalinity Enhancement | Final Energy¦Carbon Removal¦Gases¦Other¦Ocean Alkalinity Enhancement
Final Energy¦Carbon Management¦Ocean Alkalinity Enhancement¦Heat | Use of centralized heat for carbon management by increasing ocean alkalinity | common-definitions | EJ/yr | 2 | Final Energy¦Carbon Removal¦Heat¦Ocean Alkalinity Enhancement | Final Energy¦Carbon Removal¦Heat¦Ocean Alkalinity Enhancement
Final Energy¦Carbon Management¦Ocean Alkalinity Enhancement¦Heat¦Biomass | Use of centralized heat from biomass, including biogas for carbon management by increasing ocean alkalinity | common-definitions | EJ/yr | 3 | Final Energy¦Carbon Removal¦Heat¦Biomass¦Ocean Alkalinity Enhancement | Final Energy¦Carbon Removal¦Heat¦Biomass¦Ocean Alkalinity Enhancement
Final Energy¦Carbon Management¦Ocean Alkalinity Enhancement¦Heat¦Coal | Use of centralized heat from coal for carbon management by increasing ocean alkalinity | common-definitions | EJ/yr | 3 | Final Energy¦Carbon Removal¦Heat¦Coal¦Ocean Alkalinity Enhancement | Final Energy¦Carbon Removal¦Heat¦Coal¦Ocean Alkalinity Enhancement
Final Energy¦Carbon Management¦Ocean Alkalinity Enhancement¦Heat¦Electricity | Use of centralized heat from electricity for carbon management by increasing ocean alkalinity | common-definitions | EJ/yr | 3 | Final Energy¦Carbon Removal¦Heat¦Electricity¦Ocean Alkalinity Enhancement | Final Energy¦Carbon Removal¦Heat¦Electricity¦Ocean Alkalinity Enhancement
Final Energy¦Carbon Management¦Ocean Alkalinity Enhancement¦Heat¦Fossil | Use of centralized heat from fossil fuels including natural gas, oil and coal for carbon management by increasing ocean alkalinity | common-definitions | EJ/yr | 3 | Final Energy¦Carbon Removal¦Heat¦Fossil¦Ocean Alkalinity Enhancement | Final Energy¦Carbon Removal¦Heat¦Fossil¦Ocean Alkalinity Enhancement
Final Energy¦Carbon Management¦Ocean Alkalinity Enhancement¦Heat¦Gas | Use of centralized heat from fossil methane ('natural gas') for carbon management by increasing ocean alkalinity | common-definitions | EJ/yr | 3 | Final Energy¦Carbon Removal¦Heat¦Gas¦Ocean Alkalinity Enhancement | Final Energy¦Carbon Removal¦Heat¦Gas¦Ocean Alkalinity Enhancement
Final Energy¦Carbon Management¦Ocean Alkalinity Enhancement¦Heat¦Geothermal | Use of centralized heat from geothermal energy excluding ground-source heat pumps for carbon management by increasing ocean alkalinity | common-definitions | EJ/yr | 3 | Final Energy¦Carbon Removal¦Heat¦Geothermal¦Ocean Alkalinity Enhancement | Final Energy¦Carbon Removal¦Heat¦Geothermal¦Ocean Alkalinity Enhancement
Final Energy¦Carbon Management¦Ocean Alkalinity Enhancement¦Heat¦Hydrogen | Use of centralized heat from hydrogen for carbon management by increasing ocean alkalinity | common-definitions | EJ/yr | 3 | Final Energy¦Carbon Removal¦Heat¦Hydrogen¦Ocean Alkalinity Enhancement | Final Energy¦Carbon Removal¦Heat¦Hydrogen¦Ocean Alkalinity Enhancement
Final Energy¦Carbon Management¦Ocean Alkalinity Enhancement¦Heat¦Nuclear | Use of centralized heat from nuclear energy for carbon management by increasing ocean alkalinity | common-definitions | EJ/yr | 3 | Final Energy¦Carbon Removal¦Heat¦Nuclear¦Ocean Alkalinity Enhancement | Final Energy¦Carbon Removal¦Heat¦Nuclear¦Ocean Alkalinity Enhancement
Final Energy¦Carbon Management¦Ocean Alkalinity Enhancement¦Heat¦Oil | Use of centralized heat from refined crude oil for carbon management by increasing ocean alkalinity | common-definitions | EJ/yr | 3 | Final Energy¦Carbon Removal¦Heat¦Oil¦Ocean Alkalinity Enhancement | Final Energy¦Carbon Removal¦Heat¦Oil¦Ocean Alkalinity Enhancement
Final Energy¦Carbon Management¦Ocean Alkalinity Enhancement¦Heat¦Other | Use of centralized heat from sources that do not fit any other category for carbon management by increasing ocean alkalinity | common-definitions | EJ/yr | 3 | Final Energy¦Carbon Removal¦Heat¦Other¦Ocean Alkalinity Enhancement | Final Energy¦Carbon Removal¦Heat¦Other¦Ocean Alkalinity Enhancement
Final Energy¦Carbon Management¦Ocean Alkalinity Enhancement¦Heat¦Solar | Use of centralized heat from solar energy for carbon management by increasing ocean alkalinity | common-definitions | EJ/yr | 3 | Final Energy¦Carbon Removal¦Heat¦Solar¦Ocean Alkalinity Enhancement | Final Energy¦Carbon Removal¦Heat¦Solar¦Ocean Alkalinity Enhancement
Final Energy¦Carbon Management¦Ocean Alkalinity Enhancement¦Hydrogen | Use of hydrogen for carbon management by increasing ocean alkalinity | common-definitions | EJ/yr | 2 | Final Energy¦Carbon Removal¦Hydrogen¦Ocean Alkalinity Enhancement | Final Energy¦Carbon Removal¦Hydrogen¦Ocean Alkalinity Enhancement
Final Energy¦Carbon Management¦Ocean Alkalinity Enhancement¦Hydrogen¦Biomass | Use of hydrogen generated from biomass for carbon management by increasing ocean alkalinity | common-definitions | EJ/yr | 3 | Final Energy¦Carbon Removal¦Hydrogen¦Biomass¦Ocean Alkalinity Enhancement | Final Energy¦Carbon Removal¦Hydrogen¦Biomass¦Ocean Alkalinity Enhancement
Final Energy¦Carbon Management¦Ocean Alkalinity Enhancement¦Hydrogen¦Coal | Use of hydrogen from coal for carbon management by increasing ocean alkalinity | common-definitions | EJ/yr | 3 | Final Energy¦Carbon Removal¦Hydrogen¦Coal¦Ocean Alkalinity Enhancement | Final Energy¦Carbon Removal¦Hydrogen¦Coal¦Ocean Alkalinity Enhancement
Final Energy¦Carbon Management¦Ocean Alkalinity Enhancement¦Hydrogen¦Electricity | Use of hydrogen from electrolysis for carbon management by increasing ocean alkalinity | common-definitions | EJ/yr | 3 | Final Energy¦Carbon Removal¦Hydrogen¦Electricity¦Ocean Alkalinity Enhancement | Final Energy¦Carbon Removal¦Hydrogen¦Electricity¦Ocean Alkalinity Enhancement
Final Energy¦Carbon Management¦Ocean Alkalinity Enhancement¦Hydrogen¦Fossil | Use of hydrogen from fossil fuels including natural gas, oil and coal for carbon management by increasing ocean alkalinity | common-definitions | EJ/yr | 3 | Final Energy¦Carbon Removal¦Hydrogen¦Fossil¦Ocean Alkalinity Enhancement | Final Energy¦Carbon Removal¦Hydrogen¦Fossil¦Ocean Alkalinity Enhancement
Final Energy¦Carbon Management¦Ocean Alkalinity Enhancement¦Hydrogen¦Gas | Use of hydrogen from fossil methane ('natural gas') for carbon management by increasing ocean alkalinity | common-definitions | EJ/yr | 3 | Final Energy¦Carbon Removal¦Hydrogen¦Gas¦Ocean Alkalinity Enhancement | Final Energy¦Carbon Removal¦Hydrogen¦Gas¦Ocean Alkalinity Enhancement
Final Energy¦Carbon Management¦Ocean Alkalinity Enhancement¦Hydrogen¦Nuclear | Use of hydrogen from nuclear energy (e.g. thermochemical water splitting with nuclear heat) for carbon management by increasing ocean alkalinity | common-definitions | EJ/yr | 3 | Final Energy¦Carbon Removal¦Hydrogen¦Nuclear¦Ocean Alkalinity Enhancement | Final Energy¦Carbon Removal¦Hydrogen¦Nuclear¦Ocean Alkalinity Enhancement
Final Energy¦Carbon Management¦Ocean Alkalinity Enhancement¦Hydrogen¦Oil | Use of hydrogen from refined crude oil for carbon management by increasing ocean alkalinity | common-definitions | EJ/yr | 3 | Final Energy¦Carbon Removal¦Hydrogen¦Oil¦Ocean Alkalinity Enhancement | Final Energy¦Carbon Removal¦Hydrogen¦Oil¦Ocean Alkalinity Enhancement
Final Energy¦Carbon Management¦Ocean Alkalinity Enhancement¦Hydrogen¦Other | Use of hydrogen from other sources for carbon management by increasing ocean alkalinity | common-definitions | EJ/yr | 3 | Final Energy¦Carbon Removal¦Hydrogen¦Other¦Ocean Alkalinity Enhancement | Final Energy¦Carbon Removal¦Hydrogen¦Other¦Ocean Alkalinity Enhancement
Final Energy¦Carbon Management¦Ocean Alkalinity Enhancement¦Hydrogen¦Solar | Use of hydrogen from solar energy (e.g. thermochemical water splitting with solar heat) for carbon management by increasing ocean alkalinity | common-definitions | EJ/yr | 3 | Final Energy¦Carbon Removal¦Hydrogen¦Solar¦Ocean Alkalinity Enhancement | Final Energy¦Carbon Removal¦Hydrogen¦Solar¦Ocean Alkalinity Enhancement
Final Energy¦Carbon Management¦Ocean Alkalinity Enhancement¦Liquids | Use of refined liquid fuels including oil products, fuels from gas and coal, synthetic fuels and biofuels for carbon management by increasing ocean alkalinity | common-definitions | EJ/yr | 2 | Final Energy¦Carbon Removal¦Liquids¦Ocean Alkalinity Enhancement | Final Energy¦Carbon Removal¦Liquids¦Ocean Alkalinity Enhancement
Final Energy¦Carbon Management¦Ocean Alkalinity Enhancement¦Liquids¦Biomass | Use of liquid fuels from biomass for carbon management by increasing ocean alkalinity | common-definitions | EJ/yr | 3 | Final Energy¦Carbon Removal¦Liquids¦Biomass¦Ocean Alkalinity Enhancement | Final Energy¦Carbon Removal¦Liquids¦Biomass¦Ocean Alkalinity Enhancement
Final Energy¦Carbon Management¦Ocean Alkalinity Enhancement¦Liquids¦Coal | Use of liquid fuels from coal for carbon management by increasing ocean alkalinity | common-definitions | EJ/yr | 3 | Final Energy¦Carbon Removal¦Liquids¦Coal¦Ocean Alkalinity Enhancement | Final Energy¦Carbon Removal¦Liquids¦Coal¦Ocean Alkalinity Enhancement
Final Energy¦Carbon Management¦Ocean Alkalinity Enhancement¦Liquids¦Electricity | Use of liquid synthetic fuels from electricity, i.e., e-fuels (if hydrogen is not explicitly modeled as an intermediate product) for carbon management by increasing ocean alkalinity | common-definitions | EJ/yr | 3 | Final Energy¦Carbon Removal¦Liquids¦Electricity¦Ocean Alkalinity Enhancement | Final Energy¦Carbon Removal¦Liquids¦Electricity¦Ocean Alkalinity Enhancement
Final Energy¦Carbon Management¦Ocean Alkalinity Enhancement¦Liquids¦Fossil | Use of liquid fuels from fossil fuels including coal, natural gas and conventional/unconventional oil for carbon management by increasing ocean alkalinity | common-definitions | EJ/yr | 3 | Final Energy¦Carbon Removal¦Liquids¦Fossil¦Ocean Alkalinity Enhancement | Final Energy¦Carbon Removal¦Liquids¦Fossil¦Ocean Alkalinity Enhancement
Final Energy¦Carbon Management¦Ocean Alkalinity Enhancement¦Liquids¦Gas | Use of liquid fuels from fossil methane ('natural gas') for carbon management by increasing ocean alkalinity | common-definitions | EJ/yr | 3 | Final Energy¦Carbon Removal¦Liquids¦Gas¦Ocean Alkalinity Enhancement | Final Energy¦Carbon Removal¦Liquids¦Gas¦Ocean Alkalinity Enhancement
Final Energy¦Carbon Management¦Ocean Alkalinity Enhancement¦Liquids¦Hydrogen | Use of liquid fuels from hydrogen (if hydrogen is explicitly modeled as a commodity and not an implicit intermediate product of the transformation technologies) for carbon management by increasing ocean alkalinity | common-definitions | EJ/yr | 3 | Final Energy¦Carbon Removal¦Liquids¦Hydrogen¦Ocean Alkalinity Enhancement | Final Energy¦Carbon Removal¦Liquids¦Hydrogen¦Ocean Alkalinity Enhancement
Final Energy¦Carbon Management¦Ocean Alkalinity Enhancement¦Liquids¦Oil | Use of liquid fuels from refined crude oil for carbon management by increasing ocean alkalinity | common-definitions | EJ/yr | 3 | Final Energy¦Carbon Removal¦Liquids¦Oil¦Ocean Alkalinity Enhancement | Final Energy¦Carbon Removal¦Liquids¦Oil¦Ocean Alkalinity Enhancement
Final Energy¦Carbon Management¦Ocean Alkalinity Enhancement¦Liquids¦Other | Use of sources that do not fit any other category for carbon management by increasing ocean alkalinity | common-definitions | EJ/yr | 3 | Final Energy¦Carbon Removal¦Liquids¦Other¦Ocean Alkalinity Enhancement | Final Energy¦Carbon Removal¦Liquids¦Other¦Ocean Alkalinity Enhancement
Final Energy¦Carbon Management¦Ocean Alkalinity Enhancement¦Other | Use of other energy sources for carbon removal by increasing ocean alkalinity | common-definitions | EJ/yr | 2
Final Energy¦Carbon Management¦Ocean Alkalinity Enhancement¦Solids | Use of solid energy carriers, including coal, briquettes, coke, and wood pellets for carbon management by increasing ocean alkalinity | common-definitions | EJ/yr | 2 | Final Energy¦Carbon Removal¦Solids¦Ocean Alkalinity Enhancement | Final Energy¦Carbon Removal¦Solids¦Ocean Alkalinity Enhancement
Final Energy¦Carbon Management¦Ocean Alkalinity Enhancement¦Solids¦Biomass | Use of solid biomass (e.g., commercial charcoal, wood chips, wood pellets), not including traditional bioenergy for carbon management by increasing ocean alkalinity | common-definitions | EJ/yr | 3 | Final Energy¦Carbon Removal¦Solids¦Biomass¦Ocean Alkalinity Enhancement | Final Energy¦Carbon Removal¦Solids¦Biomass¦Ocean Alkalinity Enhancement
Final Energy¦Carbon Management¦Ocean Alkalinity Enhancement¦Solids¦Coal | Use of coal, lignite, and derived products (e.g., coke, briquettes) for carbon management by increasing ocean alkalinity | common-definitions | EJ/yr | 3 | Final Energy¦Carbon Removal¦Solids¦Coal¦Ocean Alkalinity Enhancement | Final Energy¦Carbon Removal¦Solids¦Coal¦Ocean Alkalinity Enhancement
Final Energy¦Carbon Management¦Other | Use of other energy sources for carbon management | common-definitions | EJ/yr | 2
Final Energy¦Carbon Management¦Solids | Use of solid energy carriers, including coal, briquettes, coke, and wood pellets for carbon management | common-definitions | EJ/yr | 2 | Final Energy¦Carbon Removal¦Solids
Final Energy¦Carbon Management¦Solids¦Biomass | Use of solid biomass (e.g., commercial charcoal, wood chips, wood pellets), not including traditional bioenergy for carbon management | common-definitions | EJ/yr | 3 | Final Energy¦Carbon Removal¦Solids¦Biomass
Final Energy¦Carbon Management¦Solids¦Coal | Use of coal, lignite, and derived products (e.g., coke, briquettes) for carbon management | common-definitions | EJ/yr | 3 | Final Energy¦Carbon Removal¦Solids¦Coal
Final Energy¦Commercial | Final energy consumption by the commercial sector | common-definitions | EJ/yr | 1
Final Energy¦Commercial¦Electricity | Final energy consumption by the commercial sector of electricity | common-definitions | EJ/yr | 1
Final Energy¦Commercial¦Gases | Final energy consumption by the commercial sector of gaseous fuels including natural gas and biogas, not including hydrogen | common-definitions | EJ/yr | 1
Final Energy¦Commercial¦Gases¦Biomass | Final energy consumption by the commercial sector of gaseous fuels from biogenic sources, mainly biogas | common-definitions | EJ/yr | 2
Final Energy¦Commercial¦Gases¦Coal | Final energy consumption by the commercial sector of gaseous fuels from fossil coal gasification | common-definitions | EJ/yr | 2
Final Energy¦Commercial¦Gases¦Electricity | Final energy consumption by the commercial sector of gas from electricity i.e., 'power-to-gas' (if hydrogen is not explicitly modeled as an intermediate product) | common-definitions | EJ/yr | 2
Final Energy¦Commercial¦Gases¦Fossil | Final energy consumption by the commercial sector of gaseous fuels from fossil fuels including natural gas and coal | common-definitions | EJ/yr | 2
Final Energy¦Commercial¦Gases¦Gas | Final energy consumption by the commercial sector of fossil methane ('natural gas') | common-definitions | EJ/yr | 2
Final Energy¦Commercial¦Gases¦Hydrogen | Final energy consumption by the commercial sector of gaseous fuels from hydrogen (if hydrogen is explicitly modeled as a commodity and not an implicit intermediate product of the transformation technologies) | common-definitions | EJ/yr | 2
Final Energy¦Commercial¦Gases¦Other | Final energy consumption by the commercial sector of gaseous fuels from sources that do not fit any other category | common-definitions | EJ/yr | 2
Final Energy¦Commercial¦Heat | Final energy consumption by the commercial sector of centralized heat | common-definitions | EJ/yr | 1
Final Energy¦Commercial¦Heat¦Biomass | Final energy consumption by the commercial sector of centralized heat from biomass, including biogas | common-definitions | EJ/yr | 2
Final Energy¦Commercial¦Heat¦Coal | Final energy consumption by the commercial sector of centralized heat from coal | common-definitions | EJ/yr | 2
Final Energy¦Commercial¦Heat¦Electricity | Final energy consumption by the commercial sector of centralized heat from electricity | common-definitions | EJ/yr | 2
Final Energy¦Commercial¦Heat¦Fossil | Final energy consumption by the commercial sector of centralized heat from fossil fuels including natural gas, oil and coal | common-definitions | EJ/yr | 2
Final Energy¦Commercial¦Heat¦Gas | Final energy consumption by the commercial sector of centralized heat from fossil methane ('natural gas') | common-definitions | EJ/yr | 2
Final Energy¦Commercial¦Heat¦Geothermal | Final energy consumption by the commercial sector of centralized heat from geothermal energy excluding ground-source heat pumps | common-definitions | EJ/yr | 2
Final Energy¦Commercial¦Heat¦Hydrogen | Final energy consumption by the commercial sector of centralized heat from hydrogen | common-definitions | EJ/yr | 2
Final Energy¦Commercial¦Heat¦Nuclear | Final energy consumption by the commercial sector of centralized heat from nuclear energy | common-definitions | EJ/yr | 2
Final Energy¦Commercial¦Heat¦Oil | Final energy consumption by the commercial sector of centralized heat from refined crude oil | common-definitions | EJ/yr | 2
Final Energy¦Commercial¦Heat¦Other | Final energy consumption by the commercial sector of centralized heat from sources that do not fit any other category | common-definitions | EJ/yr | 2
Final Energy¦Commercial¦Heat¦Solar | Final energy consumption by the commercial sector of centralized heat from solar energy | common-definitions | EJ/yr | 2
Final Energy¦Commercial¦Hydrogen | Final energy consumption by the commercial sector of hydrogen | common-definitions | EJ/yr | 1
Final Energy¦Commercial¦Hydrogen¦Biomass | Final energy consumption by the commercial sector of hydrogen generated from biomass | common-definitions | EJ/yr | 2
Final Energy¦Commercial¦Hydrogen¦Coal | Final energy consumption by the commercial sector of hydrogen from coal | common-definitions | EJ/yr | 2
Final Energy¦Commercial¦Hydrogen¦Electricity | Final energy consumption by the commercial sector of hydrogen from electrolysis | common-definitions | EJ/yr | 2
Final Energy¦Commercial¦Hydrogen¦Fossil | Final energy consumption by the commercial sector of hydrogen from fossil fuels including natural gas, oil and coal | common-definitions | EJ/yr | 2
Final Energy¦Commercial¦Hydrogen¦Gas | Final energy consumption by the commercial sector of hydrogen from fossil methane ('natural gas') | common-definitions | EJ/yr | 2
Final Energy¦Commercial¦Hydrogen¦Nuclear | Final energy consumption by the commercial sector of hydrogen from nuclear energy (e.g. thermochemical water splitting with nuclear heat) | common-definitions | EJ/yr | 2
Final Energy¦Commercial¦Hydrogen¦Oil | Final energy consumption by the commercial sector of hydrogen from refined crude oil | common-definitions | EJ/yr | 2
Final Energy¦Commercial¦Hydrogen¦Other | Final energy consumption by the commercial sector of hydrogen from other sources | common-definitions | EJ/yr | 2
Final Energy¦Commercial¦Hydrogen¦Solar | Final energy consumption by the commercial sector of hydrogen from solar energy (e.g. thermochemical water splitting with solar heat) | common-definitions | EJ/yr | 2
Final Energy¦Commercial¦Liquids | Final energy consumption by the commercial sector of refined liquid fuels including oil products, fuels from gas and coal, synthetic fuels and biofuels | common-definitions | EJ/yr | 1
Final Energy¦Commercial¦Liquids¦Biomass | Final energy consumption by the commercial sector of liquid fuels from biomass | common-definitions | EJ/yr | 2
Final Energy¦Commercial¦Liquids¦Coal | Final energy consumption by the commercial sector of liquid fuels from coal | common-definitions | EJ/yr | 2
Final Energy¦Commercial¦Liquids¦Electricity | Final energy consumption by the commercial sector of liquid synthetic fuels from electricity, i.e., e-fuels (if hydrogen is not explicitly modeled as an intermediate product) | common-definitions | EJ/yr | 2
Final Energy¦Commercial¦Liquids¦Fossil | Final energy consumption by the commercial sector of liquid fuels from fossil fuels including coal, natural gas and conventional/unconventional oil | common-definitions | EJ/yr | 2
Final Energy¦Commercial¦Liquids¦Gas | Final energy consumption by the commercial sector of liquid fuels from fossil methane ('natural gas') | common-definitions | EJ/yr | 2
Final Energy¦Commercial¦Liquids¦Hydrogen | Final energy consumption by the commercial sector of liquid fuels from hydrogen (if hydrogen is explicitly modeled as a commodity and not an implicit intermediate product of the transformation technologies) | common-definitions | EJ/yr | 2
Final Energy¦Commercial¦Liquids¦Oil | Final energy consumption by the commercial sector of liquid fuels from refined crude oil | common-definitions | EJ/yr | 2
Final Energy¦Commercial¦Liquids¦Other | Final energy consumption by the commercial sector of sources that do not fit any other category | common-definitions | EJ/yr | 2
Final Energy¦Commercial¦Other | Final energy consumption by the commercial sector of other energy sources | common-definitions | EJ/yr | 2
Final Energy¦Commercial¦Solids | Final energy consumption by the commercial sector of solid energy carriers, including coal, briquettes, coke, and wood pellets | common-definitions | EJ/yr | 1
Final Energy¦Commercial¦Solids¦Biomass | Final energy consumption by the commercial sector of solid biomass (e.g., commercial charcoal, wood chips, wood pellets), not including traditional bioenergy | common-definitions | EJ/yr | 2
Final Energy¦Commercial¦Solids¦Coal | Final energy consumption by the commercial sector of coal, lignite, and derived products (e.g., coke, briquettes) | common-definitions | EJ/yr | 2
Final Energy¦Commercial¦Water | Energy consumption for water desalination, extraction, and transfer | common-definitions | EJ/yr | 2
Final Energy¦Commercial¦Water¦Desalination | Energy consumption for water desalination | common-definitions | EJ/yr | 3
Final Energy¦Commercial¦Water¦Groundwater Extraction | Energy consumption for groundwater extraction | common-definitions | EJ/yr | 3
Final Energy¦Commercial¦Water¦Surface Water Extraction | Energy consumption for surface water extraction | common-definitions | EJ/yr | 3
Final Energy¦Commercial¦Water¦Transfer | Energy consumption for water transfers | common-definitions | EJ/yr | 3
Final Energy¦Electricity | Final energy consumption of electricity (including on-site solar PV), excluding transmission/distribution losses | common-definitions | EJ/yr | 1
Final Energy¦Gases | Final energy fuel consumption of gaseous fuels including natural gas and biogas, not including hydrogen | common-definitions | EJ/yr | 1
Final Energy¦Gases¦Biomass | Final energy fuel consumption of gaseous fuels from biogenic sources, mainly biogas | common-definitions | EJ/yr | 2
Final Energy¦Gases¦Coal | Final energy fuel consumption of gaseous fuels from fossil coal gasification | common-definitions | EJ/yr | 2
Final Energy¦Gases¦Electricity | Final energy fuel consumption of gas from electricity i.e., 'power-to-gas' (if hydrogen is not explicitly modeled as an intermediate product) | common-definitions | EJ/yr | 2
Final Energy¦Gases¦Fossil | Final energy fuel consumption of gaseous fuels from fossil fuels including natural gas and coal | common-definitions | EJ/yr | 2
Final Energy¦Gases¦Gas | Final energy fuel consumption of fossil methane ('natural gas') | common-definitions | EJ/yr | 2
Final Energy¦Gases¦Hydrogen | Final energy fuel consumption of gaseous fuels from hydrogen (if hydrogen is explicitly modeled as a commodity and not an implicit intermediate product of the transformation technologies) | common-definitions | EJ/yr | 2
Final Energy¦Gases¦Other | Final energy fuel consumption of gaseous fuels from sources that do not fit any other category | common-definitions | EJ/yr | 2
Final Energy¦Geothermal | Final energy consumption of geothermal energy (e.g., from decentralized or small-scale geothermal heating systems) excluding geothermal heat pumps | common-definitions | EJ/yr | 1
Final Energy¦Heat | Final energy fuel consumption of centralized heat | common-definitions | EJ/yr | 1
Final Energy¦Heat¦Biomass | Final energy fuel consumption of centralized heat from biomass, including biogas | common-definitions | EJ/yr | 2
Final Energy¦Heat¦Coal | Final energy fuel consumption of centralized heat from coal | common-definitions | EJ/yr | 2
Final Energy¦Heat¦Electricity | Final energy fuel consumption of centralized heat from electricity | common-definitions | EJ/yr | 2
Final Energy¦Heat¦Fossil | Final energy fuel consumption of centralized heat from fossil fuels including natural gas, oil and coal | common-definitions | EJ/yr | 2
Final Energy¦Heat¦Gas | Final energy fuel consumption of centralized heat from fossil methane ('natural gas') | common-definitions | EJ/yr | 2
Final Energy¦Heat¦Geothermal | Final energy fuel consumption of centralized heat from geothermal energy excluding ground-source heat pumps | common-definitions | EJ/yr | 2
Final Energy¦Heat¦Hydrogen | Final energy fuel consumption of centralized heat from hydrogen | common-definitions | EJ/yr | 2
Final Energy¦Heat¦Nuclear | Final energy fuel consumption of centralized heat from nuclear energy | common-definitions | EJ/yr | 2
Final Energy¦Heat¦Oil | Final energy fuel consumption of centralized heat from refined crude oil | common-definitions | EJ/yr | 2
Final Energy¦Heat¦Other | Final energy fuel consumption of centralized heat from sources that do not fit any other category | common-definitions | EJ/yr | 2
Final Energy¦Heat¦Solar | Final energy fuel consumption of centralized heat from solar energy | common-definitions | EJ/yr | 2
Final Energy¦Hydrogen | Final energy fuel consumption of hydrogen | common-definitions | EJ/yr | 1
Final Energy¦Hydrogen¦Biomass | Final energy fuel consumption of hydrogen generated from biomass | common-definitions | EJ/yr | 2
Final Energy¦Hydrogen¦Coal | Final energy fuel consumption of hydrogen from coal | common-definitions | EJ/yr | 2
Final Energy¦Hydrogen¦Electricity | Final energy fuel consumption of hydrogen from electrolysis | common-definitions | EJ/yr | 2
Final Energy¦Hydrogen¦Fossil | Final energy fuel consumption of hydrogen from fossil fuels including natural gas, oil and coal | common-definitions | EJ/yr | 2
Final Energy¦Hydrogen¦Gas | Final energy fuel consumption of hydrogen from fossil methane ('natural gas') | common-definitions | EJ/yr | 2
Final Energy¦Hydrogen¦Nuclear | Final energy fuel consumption of hydrogen from nuclear energy (e.g. thermochemical water splitting with nuclear heat) | common-definitions | EJ/yr | 2
Final Energy¦Hydrogen¦Oil | Final energy fuel consumption of hydrogen from refined crude oil | common-definitions | EJ/yr | 2
Final Energy¦Hydrogen¦Other | Final energy fuel consumption of hydrogen from other sources | common-definitions | EJ/yr | 2
Final Energy¦Hydrogen¦Solar | Final energy fuel consumption of hydrogen from solar energy (e.g. thermochemical water splitting with solar heat) | common-definitions | EJ/yr | 2
Final Energy¦Industry | Final energy consumption by the industrial sector excluding non-energy use (e.g.feedstocks) | common-definitions | EJ/yr | 1
Final Energy¦Industry¦Chemicals | Final energy consumption by the chemicals sector excluding feedstocks | common-definitions | EJ/yr | 2
Final Energy¦Industry¦Chemicals¦Ammonia | Final energy consumption by the ammonia sector | common-definitions | EJ/yr | 3
Final Energy¦Industry¦Chemicals¦Ammonia¦Electricity | Final energy consumption by the ammonia sector of electricity | common-definitions | EJ/yr | 3
Final Energy¦Industry¦Chemicals¦Ammonia¦Gases | Final energy consumption by the ammonia sector of gaseous fuels including natural gas and biogas, not including hydrogen | common-definitions | EJ/yr | 3
Final Energy¦Industry¦Chemicals¦Ammonia¦Gases¦Biomass | Final energy consumption by the ammonia sector of gaseous fuels from biogenic sources, mainly biogas | common-definitions | EJ/yr | 4
Final Energy¦Industry¦Chemicals¦Ammonia¦Gases¦Coal | Final energy consumption by the ammonia sector of gaseous fuels from fossil coal gasification | common-definitions | EJ/yr | 4
Final Energy¦Industry¦Chemicals¦Ammonia¦Gases¦Electricity | Final energy consumption by the ammonia sector of gas from electricity i.e., 'power-to-gas' (if hydrogen is not explicitly modeled as an intermediate product) | common-definitions | EJ/yr | 4
Final Energy¦Industry¦Chemicals¦Ammonia¦Gases¦Fossil | Final energy consumption by the ammonia sector of gaseous fuels from fossil fuels including natural gas and coal | common-definitions | EJ/yr | 4
Final Energy¦Industry¦Chemicals¦Ammonia¦Gases¦Gas | Final energy consumption by the ammonia sector of fossil methane ('natural gas') | common-definitions | EJ/yr | 4
Final Energy¦Industry¦Chemicals¦Ammonia¦Gases¦Hydrogen | Final energy consumption by the ammonia sector of gaseous fuels from hydrogen (if hydrogen is explicitly modeled as a commodity and not an implicit intermediate product of the transformation technologies) | common-definitions | EJ/yr | 4
Final Energy¦Industry¦Chemicals¦Ammonia¦Gases¦Other | Final energy consumption by the ammonia sector of gaseous fuels from sources that do not fit any other category | common-definitions | EJ/yr | 4
Final Energy¦Industry¦Chemicals¦Ammonia¦Heat | Final energy consumption by the ammonia sector of centralized heat | common-definitions | EJ/yr | 3
Final Energy¦Industry¦Chemicals¦Ammonia¦Heat¦Biomass | Final energy consumption by the ammonia sector of centralized heat from biomass, including biogas | common-definitions | EJ/yr | 4
Final Energy¦Industry¦Chemicals¦Ammonia¦Heat¦Coal | Final energy consumption by the ammonia sector of centralized heat from coal | common-definitions | EJ/yr | 4
Final Energy¦Industry¦Chemicals¦Ammonia¦Heat¦Electricity | Final energy consumption by the ammonia sector of centralized heat from electricity | common-definitions | EJ/yr | 4
Final Energy¦Industry¦Chemicals¦Ammonia¦Heat¦Fossil | Final energy consumption by the ammonia sector of centralized heat from fossil fuels including natural gas, oil and coal | common-definitions | EJ/yr | 4
Final Energy¦Industry¦Chemicals¦Ammonia¦Heat¦Gas | Final energy consumption by the ammonia sector of centralized heat from fossil methane ('natural gas') | common-definitions | EJ/yr | 4
Final Energy¦Industry¦Chemicals¦Ammonia¦Heat¦Geothermal | Final energy consumption by the ammonia sector of centralized heat from geothermal energy excluding ground-source heat pumps | common-definitions | EJ/yr | 4
Final Energy¦Industry¦Chemicals¦Ammonia¦Heat¦Hydrogen | Final energy consumption by the ammonia sector of centralized heat from hydrogen | common-definitions | EJ/yr | 4
Final Energy¦Industry¦Chemicals¦Ammonia¦Heat¦Nuclear | Final energy consumption by the ammonia sector of centralized heat from nuclear energy | common-definitions | EJ/yr | 4
Final Energy¦Industry¦Chemicals¦Ammonia¦Heat¦Oil | Final energy consumption by the ammonia sector of centralized heat from refined crude oil | common-definitions | EJ/yr | 4
Final Energy¦Industry¦Chemicals¦Ammonia¦Heat¦Other | Final energy consumption by the ammonia sector of centralized heat from sources that do not fit any other category | common-definitions | EJ/yr | 4
Final Energy¦Industry¦Chemicals¦Ammonia¦Heat¦Solar | Final energy consumption by the ammonia sector of centralized heat from solar energy | common-definitions | EJ/yr | 4
Final Energy¦Industry¦Chemicals¦Ammonia¦Hydrogen | Final energy consumption by the ammonia sector of hydrogen | common-definitions | EJ/yr | 3
Final Energy¦Industry¦Chemicals¦Ammonia¦Hydrogen¦Biomass | Final energy consumption by the ammonia sector of hydrogen generated from biomass | common-definitions | EJ/yr | 4
Final Energy¦Industry¦Chemicals¦Ammonia¦Hydrogen¦Coal | Final energy consumption by the ammonia sector of hydrogen from coal | common-definitions | EJ/yr | 4
Final Energy¦Industry¦Chemicals¦Ammonia¦Hydrogen¦Electricity | Final energy consumption by the ammonia sector of hydrogen from electrolysis | common-definitions | EJ/yr | 4
Final Energy¦Industry¦Chemicals¦Ammonia¦Hydrogen¦Fossil | Final energy consumption by the ammonia sector of hydrogen from fossil fuels including natural gas, oil and coal | common-definitions | EJ/yr | 4
Final Energy¦Industry¦Chemicals¦Ammonia¦Hydrogen¦Gas | Final energy consumption by the ammonia sector of hydrogen from fossil methane ('natural gas') | common-definitions | EJ/yr | 4
Final Energy¦Industry¦Chemicals¦Ammonia¦Hydrogen¦Nuclear | Final energy consumption by the ammonia sector of hydrogen from nuclear energy (e.g. thermochemical water splitting with nuclear heat) | common-definitions | EJ/yr | 4
Final Energy¦Industry¦Chemicals¦Ammonia¦Hydrogen¦Oil | Final energy consumption by the ammonia sector of hydrogen from refined crude oil | common-definitions | EJ/yr | 4
Final Energy¦Industry¦Chemicals¦Ammonia¦Hydrogen¦Other | Final energy consumption by the ammonia sector of hydrogen from other sources | common-definitions | EJ/yr | 4
Final Energy¦Industry¦Chemicals¦Ammonia¦Hydrogen¦Solar | Final energy consumption by the ammonia sector of hydrogen from solar energy (e.g. thermochemical water splitting with solar heat) | common-definitions | EJ/yr | 4
Final Energy¦Industry¦Chemicals¦Ammonia¦Liquids | Final energy consumption by the ammonia sector of refined liquid fuels including oil products, fuels from gas and coal, synthetic fuels and biofuels | common-definitions | EJ/yr | 3
Final Energy¦Industry¦Chemicals¦Ammonia¦Liquids¦Biomass | Final energy consumption by the ammonia sector of liquid fuels from biomass | common-definitions | EJ/yr | 4
Final Energy¦Industry¦Chemicals¦Ammonia¦Liquids¦Coal | Final energy consumption by the ammonia sector of liquid fuels from coal | common-definitions | EJ/yr | 4
Final Energy¦Industry¦Chemicals¦Ammonia¦Liquids¦Electricity | Final energy consumption by the ammonia sector of liquid synthetic fuels from electricity, i.e., e-fuels (if hydrogen is not explicitly modeled as an intermediate product) | common-definitions | EJ/yr | 4
Final Energy¦Industry¦Chemicals¦Ammonia¦Liquids¦Fossil | Final energy consumption by the ammonia sector of liquid fuels from fossil fuels including coal, natural gas and conventional/unconventional oil | common-definitions | EJ/yr | 4
Final Energy¦Industry¦Chemicals¦Ammonia¦Liquids¦Gas | Final energy consumption by the ammonia sector of liquid fuels from fossil methane ('natural gas') | common-definitions | EJ/yr | 4
Final Energy¦Industry¦Chemicals¦Ammonia¦Liquids¦Hydrogen | Final energy consumption by the ammonia sector of liquid fuels from hydrogen (if hydrogen is explicitly modeled as a commodity and not an implicit intermediate product of the transformation technologies) | common-definitions | EJ/yr | 4
Final Energy¦Industry¦Chemicals¦Ammonia¦Liquids¦Oil | Final energy consumption by the ammonia sector of liquid fuels from refined crude oil | common-definitions | EJ/yr | 4
Final Energy¦Industry¦Chemicals¦Ammonia¦Liquids¦Other | Final energy consumption by the ammonia sector of sources that do not fit any other category | common-definitions | EJ/yr | 4
Final Energy¦Industry¦Chemicals¦Ammonia¦Other | Final energy consumption by the ammonia sector of other energy sources | common-definitions | EJ/yr | 4
Final Energy¦Industry¦Chemicals¦Ammonia¦Solids | Final energy consumption by the ammonia sector of solid energy carriers, including coal, briquettes, coke, and wood pellets | common-definitions | EJ/yr | 3
Final Energy¦Industry¦Chemicals¦Ammonia¦Solids¦Biomass | Final energy consumption by the ammonia sector of solid biomass (e.g., commercial charcoal, wood chips, wood pellets), not including traditional bioenergy | common-definitions | EJ/yr | 4
Final Energy¦Industry¦Chemicals¦Ammonia¦Solids¦Coal | Final energy consumption by the ammonia sector of coal, lignite, and derived products (e.g., coke, briquettes) | common-definitions | EJ/yr | 4
Final Energy¦Industry¦Chemicals¦Electricity | Final energy consumption by the chemicals sector excluding feedstocks of electricity | common-definitions | EJ/yr | 2
Final Energy¦Industry¦Chemicals¦Gases | Final energy consumption by the chemicals sector excluding feedstocks of gaseous fuels including natural gas and biogas, not including hydrogen | common-definitions | EJ/yr | 2
Final Energy¦Industry¦Chemicals¦Gases¦Biomass | Final energy consumption by the chemicals sector excluding feedstocks of gaseous fuels from biogenic sources, mainly biogas | common-definitions | EJ/yr | 3
Final Energy¦Industry¦Chemicals¦Gases¦Coal | Final energy consumption by the chemicals sector excluding feedstocks of gaseous fuels from fossil coal gasification | common-definitions | EJ/yr | 3
Final Energy¦Industry¦Chemicals¦Gases¦Electricity | Final energy consumption by the chemicals sector excluding feedstocks of gas from electricity i.e., 'power-to-gas' (if hydrogen is not explicitly modeled as an intermediate product) | common-definitions | EJ/yr | 3
Final Energy¦Industry¦Chemicals¦Gases¦Fossil | Final energy consumption by the chemicals sector excluding feedstocks of gaseous fuels from fossil fuels including natural gas and coal | common-definitions | EJ/yr | 3
Final Energy¦Industry¦Chemicals¦Gases¦Gas | Final energy consumption by the chemicals sector excluding feedstocks of fossil methane ('natural gas') | common-definitions | EJ/yr | 3
Final Energy¦Industry¦Chemicals¦Gases¦Hydrogen | Final energy consumption by the chemicals sector excluding feedstocks of gaseous fuels from hydrogen (if hydrogen is explicitly modeled as a commodity and not an implicit intermediate product of the transformation technologies) | common-definitions | EJ/yr | 3
Final Energy¦Industry¦Chemicals¦Gases¦Other | Final energy consumption by the chemicals sector excluding feedstocks of gaseous fuels from sources that do not fit any other category | common-definitions | EJ/yr | 3
Final Energy¦Industry¦Chemicals¦Heat | Final energy consumption by the chemicals sector excluding feedstocks of centralized heat | common-definitions | EJ/yr | 2
Final Energy¦Industry¦Chemicals¦Heat¦Biomass | Final energy consumption by the chemicals sector excluding feedstocks of centralized heat from biomass, including biogas | common-definitions | EJ/yr | 3
Final Energy¦Industry¦Chemicals¦Heat¦Coal | Final energy consumption by the chemicals sector excluding feedstocks of centralized heat from coal | common-definitions | EJ/yr | 3
Final Energy¦Industry¦Chemicals¦Heat¦Electricity | Final energy consumption by the chemicals sector excluding feedstocks of centralized heat from electricity | common-definitions | EJ/yr | 3
Final Energy¦Industry¦Chemicals¦Heat¦Fossil | Final energy consumption by the chemicals sector excluding feedstocks of centralized heat from fossil fuels including natural gas, oil and coal | common-definitions | EJ/yr | 3
Final Energy¦Industry¦Chemicals¦Heat¦Gas | Final energy consumption by the chemicals sector excluding feedstocks of centralized heat from fossil methane ('natural gas') | common-definitions | EJ/yr | 3
Final Energy¦Industry¦Chemicals¦Heat¦Geothermal | Final energy consumption by the chemicals sector excluding feedstocks of centralized heat from geothermal energy excluding ground-source heat pumps | common-definitions | EJ/yr | 3
Final Energy¦Industry¦Chemicals¦Heat¦Hydrogen | Final energy consumption by the chemicals sector excluding feedstocks of centralized heat from hydrogen | common-definitions | EJ/yr | 3
Final Energy¦Industry¦Chemicals¦Heat¦Nuclear | Final energy consumption by the chemicals sector excluding feedstocks of centralized heat from nuclear energy | common-definitions | EJ/yr | 3
Final Energy¦Industry¦Chemicals¦Heat¦Oil | Final energy consumption by the chemicals sector excluding feedstocks of centralized heat from refined crude oil | common-definitions | EJ/yr | 3
Final Energy¦Industry¦Chemicals¦Heat¦Other | Final energy consumption by the chemicals sector excluding feedstocks of centralized heat from sources that do not fit any other category | common-definitions | EJ/yr | 3
Final Energy¦Industry¦Chemicals¦Heat¦Solar | Final energy consumption by the chemicals sector excluding feedstocks of centralized heat from solar energy | common-definitions | EJ/yr | 3
Final Energy¦Industry¦Chemicals¦High-Value Chemicals | Final energy consumption by the high-value-chemicals sector | common-definitions | EJ/yr | 3
Final Energy¦Industry¦Chemicals¦High-Value Chemicals¦Electricity | Final energy consumption by the high-value-chemicals sector of electricity | common-definitions | EJ/yr | 3
Final Energy¦Industry¦Chemicals¦High-Value Chemicals¦Gases | Final energy consumption by the high-value-chemicals sector of gaseous fuels including natural gas and biogas, not including hydrogen | common-definitions | EJ/yr | 3
Final Energy¦Industry¦Chemicals¦High-Value Chemicals¦Gases¦Biomass | Final energy consumption by the high-value-chemicals sector of gaseous fuels from biogenic sources, mainly biogas | common-definitions | EJ/yr | 4
Final Energy¦Industry¦Chemicals¦High-Value Chemicals¦Gases¦Coal | Final energy consumption by the high-value-chemicals sector of gaseous fuels from fossil coal gasification | common-definitions | EJ/yr | 4
Final Energy¦Industry¦Chemicals¦High-Value Chemicals¦Gases¦Electricity | Final energy consumption by the high-value-chemicals sector of gas from electricity i.e., 'power-to-gas' (if hydrogen is not explicitly modeled as an intermediate product) | common-definitions | EJ/yr | 4
Final Energy¦Industry¦Chemicals¦High-Value Chemicals¦Gases¦Fossil | Final energy consumption by the high-value-chemicals sector of gaseous fuels from fossil fuels including natural gas and coal | common-definitions | EJ/yr | 4
Final Energy¦Industry¦Chemicals¦High-Value Chemicals¦Gases¦Gas | Final energy consumption by the high-value-chemicals sector of fossil methane ('natural gas') | common-definitions | EJ/yr | 4
Final Energy¦Industry¦Chemicals¦High-Value Chemicals¦Gases¦Hydrogen | Final energy consumption by the high-value-chemicals sector of gaseous fuels from hydrogen (if hydrogen is explicitly modeled as a commodity and not an implicit intermediate product of the transformation technologies) | common-definitions | EJ/yr | 4
Final Energy¦Industry¦Chemicals¦High-Value Chemicals¦Gases¦Other | Final energy consumption by the high-value-chemicals sector of gaseous fuels from sources that do not fit any other category | common-definitions | EJ/yr | 4
Final Energy¦Industry¦Chemicals¦High-Value Chemicals¦Heat | Final energy consumption by the high-value-chemicals sector of centralized heat | common-definitions | EJ/yr | 3
Final Energy¦Industry¦Chemicals¦High-Value Chemicals¦Heat¦Biomass | Final energy consumption by the high-value-chemicals sector of centralized heat from biomass, including biogas | common-definitions | EJ/yr | 4
Final Energy¦Industry¦Chemicals¦High-Value Chemicals¦Heat¦Coal | Final energy consumption by the high-value-chemicals sector of centralized heat from coal | common-definitions | EJ/yr | 4
Final Energy¦Industry¦Chemicals¦High-Value Chemicals¦Heat¦Electricity | Final energy consumption by the high-value-chemicals sector of centralized heat from electricity | common-definitions | EJ/yr | 4
Final Energy¦Industry¦Chemicals¦High-Value Chemicals¦Heat¦Fossil | Final energy consumption by the high-value-chemicals sector of centralized heat from fossil fuels including natural gas, oil and coal | common-definitions | EJ/yr | 4
Final Energy¦Industry¦Chemicals¦High-Value Chemicals¦Heat¦Gas | Final energy consumption by the high-value-chemicals sector of centralized heat from fossil methane ('natural gas') | common-definitions | EJ/yr | 4
Final Energy¦Industry¦Chemicals¦High-Value Chemicals¦Heat¦Geothermal | Final energy consumption by the high-value-chemicals sector of centralized heat from geothermal energy excluding ground-source heat pumps | common-definitions | EJ/yr | 4
Final Energy¦Industry¦Chemicals¦High-Value Chemicals¦Heat¦Hydrogen | Final energy consumption by the high-value-chemicals sector of centralized heat from hydrogen | common-definitions | EJ/yr | 4
Final Energy¦Industry¦Chemicals¦High-Value Chemicals¦Heat¦Nuclear | Final energy consumption by the high-value-chemicals sector of centralized heat from nuclear energy | common-definitions | EJ/yr | 4
Final Energy¦Industry¦Chemicals¦High-Value Chemicals¦Heat¦Oil | Final energy consumption by the high-value-chemicals sector of centralized heat from refined crude oil | common-definitions | EJ/yr | 4
Final Energy¦Industry¦Chemicals¦High-Value Chemicals¦Heat¦Other | Final energy consumption by the high-value-chemicals sector of centralized heat from sources that do not fit any other category | common-definitions | EJ/yr | 4
Final Energy¦Industry¦Chemicals¦High-Value Chemicals¦Heat¦Solar | Final energy consumption by the high-value-chemicals sector of centralized heat from solar energy | common-definitions | EJ/yr | 4
Final Energy¦Industry¦Chemicals¦High-Value Chemicals¦Hydrogen | Final energy consumption by the high-value-chemicals sector of hydrogen | common-definitions | EJ/yr | 3
Final Energy¦Industry¦Chemicals¦High-Value Chemicals¦Hydrogen¦Biomass | Final energy consumption by the high-value-chemicals sector of hydrogen generated from biomass | common-definitions | EJ/yr | 4
Final Energy¦Industry¦Chemicals¦High-Value Chemicals¦Hydrogen¦Coal | Final energy consumption by the high-value-chemicals sector of hydrogen from coal | common-definitions | EJ/yr | 4
Final Energy¦Industry¦Chemicals¦High-Value Chemicals¦Hydrogen¦Electricity | Final energy consumption by the high-value-chemicals sector of hydrogen from electrolysis | common-definitions | EJ/yr | 4
Final Energy¦Industry¦Chemicals¦High-Value Chemicals¦Hydrogen¦Fossil | Final energy consumption by the high-value-chemicals sector of hydrogen from fossil fuels including natural gas, oil and coal | common-definitions | EJ/yr | 4
Final Energy¦Industry¦Chemicals¦High-Value Chemicals¦Hydrogen¦Gas | Final energy consumption by the high-value-chemicals sector of hydrogen from fossil methane ('natural gas') | common-definitions | EJ/yr | 4
Final Energy¦Industry¦Chemicals¦High-Value Chemicals¦Hydrogen¦Nuclear | Final energy consumption by the high-value-chemicals sector of hydrogen from nuclear energy (e.g. thermochemical water splitting with nuclear heat) | common-definitions | EJ/yr | 4
Final Energy¦Industry¦Chemicals¦High-Value Chemicals¦Hydrogen¦Oil | Final energy consumption by the high-value-chemicals sector of hydrogen from refined crude oil | common-definitions | EJ/yr | 4
Final Energy¦Industry¦Chemicals¦High-Value Chemicals¦Hydrogen¦Other | Final energy consumption by the high-value-chemicals sector of hydrogen from other sources | common-definitions | EJ/yr | 4
Final Energy¦Industry¦Chemicals¦High-Value Chemicals¦Hydrogen¦Solar | Final energy consumption by the high-value-chemicals sector of hydrogen from solar energy (e.g. thermochemical water splitting with solar heat) | common-definitions | EJ/yr | 4
Final Energy¦Industry¦Chemicals¦High-Value Chemicals¦Liquids | Final energy consumption by the high-value-chemicals sector of refined liquid fuels including oil products, fuels from gas and coal, synthetic fuels and biofuels | common-definitions | EJ/yr | 3
Final Energy¦Industry¦Chemicals¦High-Value Chemicals¦Liquids¦Biomass | Final energy consumption by the high-value-chemicals sector of liquid fuels from biomass | common-definitions | EJ/yr | 4
Final Energy¦Industry¦Chemicals¦High-Value Chemicals¦Liquids¦Coal | Final energy consumption by the high-value-chemicals sector of liquid fuels from coal | common-definitions | EJ/yr | 4
Final Energy¦Industry¦Chemicals¦High-Value Chemicals¦Liquids¦Electricity | Final energy consumption by the high-value-chemicals sector of liquid synthetic fuels from electricity, i.e., e-fuels (if hydrogen is not explicitly modeled as an intermediate product) | common-definitions | EJ/yr | 4
Final Energy¦Industry¦Chemicals¦High-Value Chemicals¦Liquids¦Fossil | Final energy consumption by the high-value-chemicals sector of liquid fuels from fossil fuels including coal, natural gas and conventional/unconventional oil | common-definitions | EJ/yr | 4
Final Energy¦Industry¦Chemicals¦High-Value Chemicals¦Liquids¦Gas | Final energy consumption by the high-value-chemicals sector of liquid fuels from fossil methane ('natural gas') | common-definitions | EJ/yr | 4
Final Energy¦Industry¦Chemicals¦High-Value Chemicals¦Liquids¦Hydrogen | Final energy consumption by the high-value-chemicals sector of liquid fuels from hydrogen (if hydrogen is explicitly modeled as a commodity and not an implicit intermediate product of the transformation technologies) | common-definitions | EJ/yr | 4
Final Energy¦Industry¦Chemicals¦High-Value Chemicals¦Liquids¦Oil | Final energy consumption by the high-value-chemicals sector of liquid fuels from refined crude oil | common-definitions | EJ/yr | 4
Final Energy¦Industry¦Chemicals¦High-Value Chemicals¦Liquids¦Other | Final energy consumption by the high-value-chemicals sector of sources that do not fit any other category | common-definitions | EJ/yr | 4
Final Energy¦Industry¦Chemicals¦High-Value Chemicals¦Other | Final energy consumption by the high-value-chemicals sector of other energy sources | common-definitions | EJ/yr | 4
Final Energy¦Industry¦Chemicals¦High-Value Chemicals¦Solids | Final energy consumption by the high-value-chemicals sector of solid energy carriers, including coal, briquettes, coke, and wood pellets | common-definitions | EJ/yr | 3
Final Energy¦Industry¦Chemicals¦High-Value Chemicals¦Solids¦Biomass | Final energy consumption by the high-value-chemicals sector of solid biomass (e.g., commercial charcoal, wood chips, wood pellets), not including traditional bioenergy | common-definitions | EJ/yr | 4
Final Energy¦Industry¦Chemicals¦High-Value Chemicals¦Solids¦Coal | Final energy consumption by the high-value-chemicals sector of coal, lignite, and derived products (e.g., coke, briquettes) | common-definitions | EJ/yr | 4
Final Energy¦Industry¦Chemicals¦Hydrogen | Final energy consumption by the chemicals sector excluding feedstocks of hydrogen | common-definitions | EJ/yr | 2
Final Energy¦Industry¦Chemicals¦Hydrogen¦Biomass | Final energy consumption by the chemicals sector excluding feedstocks of hydrogen generated from biomass | common-definitions | EJ/yr | 3
Final Energy¦Industry¦Chemicals¦Hydrogen¦Coal | Final energy consumption by the chemicals sector excluding feedstocks of hydrogen from coal | common-definitions | EJ/yr | 3
Final Energy¦Industry¦Chemicals¦Hydrogen¦Electricity | Final energy consumption by the chemicals sector excluding feedstocks of hydrogen from electrolysis | common-definitions | EJ/yr | 3
Final Energy¦Industry¦Chemicals¦Hydrogen¦Fossil | Final energy consumption by the chemicals sector excluding feedstocks of hydrogen from fossil fuels including natural gas, oil and coal | common-definitions | EJ/yr | 3
Final Energy¦Industry¦Chemicals¦Hydrogen¦Gas | Final energy consumption by the chemicals sector excluding feedstocks of hydrogen from fossil methane ('natural gas') | common-definitions | EJ/yr | 3
Final Energy¦Industry¦Chemicals¦Hydrogen¦Nuclear | Final energy consumption by the chemicals sector excluding feedstocks of hydrogen from nuclear energy (e.g. thermochemical water splitting with nuclear heat) | common-definitions | EJ/yr | 3
Final Energy¦Industry¦Chemicals¦Hydrogen¦Oil | Final energy consumption by the chemicals sector excluding feedstocks of hydrogen from refined crude oil | common-definitions | EJ/yr | 3
Final Energy¦Industry¦Chemicals¦Hydrogen¦Other | Final energy consumption by the chemicals sector excluding feedstocks of hydrogen from other sources | common-definitions | EJ/yr | 3
Final Energy¦Industry¦Chemicals¦Hydrogen¦Solar | Final energy consumption by the chemicals sector excluding feedstocks of hydrogen from solar energy (e.g. thermochemical water splitting with solar heat) | common-definitions | EJ/yr | 3
Final Energy¦Industry¦Chemicals¦Liquids | Final energy consumption by the chemicals sector excluding feedstocks of refined liquid fuels including oil products, fuels from gas and coal, synthetic fuels and biofuels | common-definitions | EJ/yr | 2
Final Energy¦Industry¦Chemicals¦Liquids¦Biomass | Final energy consumption by the chemicals sector excluding feedstocks of liquid fuels from biomass | common-definitions | EJ/yr | 3
Final Energy¦Industry¦Chemicals¦Liquids¦Coal | Final energy consumption by the chemicals sector excluding feedstocks of liquid fuels from coal | common-definitions | EJ/yr | 3
Final Energy¦Industry¦Chemicals¦Liquids¦Electricity | Final energy consumption by the chemicals sector excluding feedstocks of liquid synthetic fuels from electricity, i.e., e-fuels (if hydrogen is not explicitly modeled as an intermediate product) | common-definitions | EJ/yr | 3
Final Energy¦Industry¦Chemicals¦Liquids¦Fossil | Final energy consumption by the chemicals sector excluding feedstocks of liquid fuels from fossil fuels including coal, natural gas and conventional/unconventional oil | common-definitions | EJ/yr | 3
Final Energy¦Industry¦Chemicals¦Liquids¦Gas | Final energy consumption by the chemicals sector excluding feedstocks of liquid fuels from fossil methane ('natural gas') | common-definitions | EJ/yr | 3
Final Energy¦Industry¦Chemicals¦Liquids¦Hydrogen | Final energy consumption by the chemicals sector excluding feedstocks of liquid fuels from hydrogen (if hydrogen is explicitly modeled as a commodity and not an implicit intermediate product of the transformation technologies) | common-definitions | EJ/yr | 3
Final Energy¦Industry¦Chemicals¦Liquids¦Oil | Final energy consumption by the chemicals sector excluding feedstocks of liquid fuels from refined crude oil | common-definitions | EJ/yr | 3
Final Energy¦Industry¦Chemicals¦Liquids¦Other | Final energy consumption by the chemicals sector excluding feedstocks of sources that do not fit any other category | common-definitions | EJ/yr | 3
Final Energy¦Industry¦Chemicals¦Methanol | Final energy consumption by the methanol sector | common-definitions | EJ/yr | 3
Final Energy¦Industry¦Chemicals¦Methanol¦Electricity | Final energy consumption by the methanol sector of electricity | common-definitions | EJ/yr | 3
Final Energy¦Industry¦Chemicals¦Methanol¦Gases | Final energy consumption by the methanol sector of gaseous fuels including natural gas and biogas, not including hydrogen | common-definitions | EJ/yr | 3
Final Energy¦Industry¦Chemicals¦Methanol¦Gases¦Biomass | Final energy consumption by the methanol sector of gaseous fuels from biogenic sources, mainly biogas | common-definitions | EJ/yr | 4
Final Energy¦Industry¦Chemicals¦Methanol¦Gases¦Coal | Final energy consumption by the methanol sector of gaseous fuels from fossil coal gasification | common-definitions | EJ/yr | 4
Final Energy¦Industry¦Chemicals¦Methanol¦Gases¦Electricity | Final energy consumption by the methanol sector of gas from electricity i.e., 'power-to-gas' (if hydrogen is not explicitly modeled as an intermediate product) | common-definitions | EJ/yr | 4
Final Energy¦Industry¦Chemicals¦Methanol¦Gases¦Fossil | Final energy consumption by the methanol sector of gaseous fuels from fossil fuels including natural gas and coal | common-definitions | EJ/yr | 4
Final Energy¦Industry¦Chemicals¦Methanol¦Gases¦Gas | Final energy consumption by the methanol sector of fossil methane ('natural gas') | common-definitions | EJ/yr | 4
Final Energy¦Industry¦Chemicals¦Methanol¦Gases¦Hydrogen | Final energy consumption by the methanol sector of gaseous fuels from hydrogen (if hydrogen is explicitly modeled as a commodity and not an implicit intermediate product of the transformation technologies) | common-definitions | EJ/yr | 4
Final Energy¦Industry¦Chemicals¦Methanol¦Gases¦Other | Final energy consumption by the methanol sector of gaseous fuels from sources that do not fit any other category | common-definitions | EJ/yr | 4
Final Energy¦Industry¦Chemicals¦Methanol¦Heat | Final energy consumption by the methanol sector of centralized heat | common-definitions | EJ/yr | 3
Final Energy¦Industry¦Chemicals¦Methanol¦Heat¦Biomass | Final energy consumption by the methanol sector of centralized heat from biomass, including biogas | common-definitions | EJ/yr | 4
Final Energy¦Industry¦Chemicals¦Methanol¦Heat¦Coal | Final energy consumption by the methanol sector of centralized heat from coal | common-definitions | EJ/yr | 4
Final Energy¦Industry¦Chemicals¦Methanol¦Heat¦Electricity | Final energy consumption by the methanol sector of centralized heat from electricity | common-definitions | EJ/yr | 4
Final Energy¦Industry¦Chemicals¦Methanol¦Heat¦Fossil | Final energy consumption by the methanol sector of centralized heat from fossil fuels including natural gas, oil and coal | common-definitions | EJ/yr | 4
Final Energy¦Industry¦Chemicals¦Methanol¦Heat¦Gas | Final energy consumption by the methanol sector of centralized heat from fossil methane ('natural gas') | common-definitions | EJ/yr | 4
Final Energy¦Industry¦Chemicals¦Methanol¦Heat¦Geothermal | Final energy consumption by the methanol sector of centralized heat from geothermal energy excluding ground-source heat pumps | common-definitions | EJ/yr | 4
Final Energy¦Industry¦Chemicals¦Methanol¦Heat¦Hydrogen | Final energy consumption by the methanol sector of centralized heat from hydrogen | common-definitions | EJ/yr | 4
Final Energy¦Industry¦Chemicals¦Methanol¦Heat¦Nuclear | Final energy consumption by the methanol sector of centralized heat from nuclear energy | common-definitions | EJ/yr | 4
Final Energy¦Industry¦Chemicals¦Methanol¦Heat¦Oil | Final energy consumption by the methanol sector of centralized heat from refined crude oil | common-definitions | EJ/yr | 4
Final Energy¦Industry¦Chemicals¦Methanol¦Heat¦Other | Final energy consumption by the methanol sector of centralized heat from sources that do not fit any other category | common-definitions | EJ/yr | 4
Final Energy¦Industry¦Chemicals¦Methanol¦Heat¦Solar | Final energy consumption by the methanol sector of centralized heat from solar energy | common-definitions | EJ/yr | 4
Final Energy¦Industry¦Chemicals¦Methanol¦Hydrogen | Final energy consumption by the methanol sector of hydrogen | common-definitions | EJ/yr | 3
Final Energy¦Industry¦Chemicals¦Methanol¦Hydrogen¦Biomass | Final energy consumption by the methanol sector of hydrogen generated from biomass | common-definitions | EJ/yr | 4
Final Energy¦Industry¦Chemicals¦Methanol¦Hydrogen¦Coal | Final energy consumption by the methanol sector of hydrogen from coal | common-definitions | EJ/yr | 4
Final Energy¦Industry¦Chemicals¦Methanol¦Hydrogen¦Electricity | Final energy consumption by the methanol sector of hydrogen from electrolysis | common-definitions | EJ/yr | 4
Final Energy¦Industry¦Chemicals¦Methanol¦Hydrogen¦Fossil | Final energy consumption by the methanol sector of hydrogen from fossil fuels including natural gas, oil and coal | common-definitions | EJ/yr | 4
Final Energy¦Industry¦Chemicals¦Methanol¦Hydrogen¦Gas | Final energy consumption by the methanol sector of hydrogen from fossil methane ('natural gas') | common-definitions | EJ/yr | 4
Final Energy¦Industry¦Chemicals¦Methanol¦Hydrogen¦Nuclear | Final energy consumption by the methanol sector of hydrogen from nuclear energy (e.g. thermochemical water splitting with nuclear heat) | common-definitions | EJ/yr | 4
Final Energy¦Industry¦Chemicals¦Methanol¦Hydrogen¦Oil | Final energy consumption by the methanol sector of hydrogen from refined crude oil | common-definitions | EJ/yr | 4
Final Energy¦Industry¦Chemicals¦Methanol¦Hydrogen¦Other | Final energy consumption by the methanol sector of hydrogen from other sources | common-definitions | EJ/yr | 4
Final Energy¦Industry¦Chemicals¦Methanol¦Hydrogen¦Solar | Final energy consumption by the methanol sector of hydrogen from solar energy (e.g. thermochemical water splitting with solar heat) | common-definitions | EJ/yr | 4
Final Energy¦Industry¦Chemicals¦Methanol¦Liquids | Final energy consumption by the methanol sector of refined liquid fuels including oil products, fuels from gas and coal, synthetic fuels and biofuels | common-definitions | EJ/yr | 3
Final Energy¦Industry¦Chemicals¦Methanol¦Liquids¦Biomass | Final energy consumption by the methanol sector of liquid fuels from biomass | common-definitions | EJ/yr | 4
Final Energy¦Industry¦Chemicals¦Methanol¦Liquids¦Coal | Final energy consumption by the methanol sector of liquid fuels from coal | common-definitions | EJ/yr | 4
Final Energy¦Industry¦Chemicals¦Methanol¦Liquids¦Electricity | Final energy consumption by the methanol sector of liquid synthetic fuels from electricity, i.e., e-fuels (if hydrogen is not explicitly modeled as an intermediate product) | common-definitions | EJ/yr | 4
Final Energy¦Industry¦Chemicals¦Methanol¦Liquids¦Fossil | Final energy consumption by the methanol sector of liquid fuels from fossil fuels including coal, natural gas and conventional/unconventional oil | common-definitions | EJ/yr | 4
Final Energy¦Industry¦Chemicals¦Methanol¦Liquids¦Gas | Final energy consumption by the methanol sector of liquid fuels from fossil methane ('natural gas') | common-definitions | EJ/yr | 4
Final Energy¦Industry¦Chemicals¦Methanol¦Liquids¦Hydrogen | Final energy consumption by the methanol sector of liquid fuels from hydrogen (if hydrogen is explicitly modeled as a commodity and not an implicit intermediate product of the transformation technologies) | common-definitions | EJ/yr | 4
Final Energy¦Industry¦Chemicals¦Methanol¦Liquids¦Oil | Final energy consumption by the methanol sector of liquid fuels from refined crude oil | common-definitions | EJ/yr | 4
Final Energy¦Industry¦Chemicals¦Methanol¦Liquids¦Other | Final energy consumption by the methanol sector of sources that do not fit any other category | common-definitions | EJ/yr | 4
Final Energy¦Industry¦Chemicals¦Methanol¦Other | Final energy consumption by the methanol sector of other energy sources | common-definitions | EJ/yr | 4
Final Energy¦Industry¦Chemicals¦Methanol¦Solids | Final energy consumption by the methanol sector of solid energy carriers, including coal, briquettes, coke, and wood pellets | common-definitions | EJ/yr | 3
Final Energy¦Industry¦Chemicals¦Methanol¦Solids¦Biomass | Final energy consumption by the methanol sector of solid biomass (e.g., commercial charcoal, wood chips, wood pellets), not including traditional bioenergy | common-definitions | EJ/yr | 4
Final Energy¦Industry¦Chemicals¦Methanol¦Solids¦Coal | Final energy consumption by the methanol sector of coal, lignite, and derived products (e.g., coke, briquettes) | common-definitions | EJ/yr | 4
Final Energy¦Industry¦Chemicals¦Other | Final energy consumption by the chemicals sector excluding feedstocks of other energy sources | common-definitions | EJ/yr | 3
Final Energy¦Industry¦Chemicals¦Other Sector | Final energy consumption by the other use in the chemical sector | common-definitions | EJ/yr | 3
Final Energy¦Industry¦Chemicals¦Other Sector¦Electricity | Final energy consumption by the other use in the chemical sector of electricity | common-definitions | EJ/yr | 3
Final Energy¦Industry¦Chemicals¦Other Sector¦Gases | Final energy consumption by the other use in the chemical sector of gaseous fuels including natural gas and biogas, not including hydrogen | common-definitions | EJ/yr | 3
Final Energy¦Industry¦Chemicals¦Other Sector¦Gases¦Biomass | Final energy consumption by the other use in the chemical sector of gaseous fuels from biogenic sources, mainly biogas | common-definitions | EJ/yr | 4
Final Energy¦Industry¦Chemicals¦Other Sector¦Gases¦Coal | Final energy consumption by the other use in the chemical sector of gaseous fuels from fossil coal gasification | common-definitions | EJ/yr | 4
Final Energy¦Industry¦Chemicals¦Other Sector¦Gases¦Electricity | Final energy consumption by the other use in the chemical sector of gas from electricity i.e., 'power-to-gas' (if hydrogen is not explicitly modeled as an intermediate product) | common-definitions | EJ/yr | 4
Final Energy¦Industry¦Chemicals¦Other Sector¦Gases¦Fossil | Final energy consumption by the other use in the chemical sector of gaseous fuels from fossil fuels including natural gas and coal | common-definitions | EJ/yr | 4
Final Energy¦Industry¦Chemicals¦Other Sector¦Gases¦Gas | Final energy consumption by the other use in the chemical sector of fossil methane ('natural gas') | common-definitions | EJ/yr | 4
Final Energy¦Industry¦Chemicals¦Other Sector¦Gases¦Hydrogen | Final energy consumption by the other use in the chemical sector of gaseous fuels from hydrogen (if hydrogen is explicitly modeled as a commodity and not an implicit intermediate product of the transformation technologies) | common-definitions | EJ/yr | 4
Final Energy¦Industry¦Chemicals¦Other Sector¦Gases¦Other | Final energy consumption by the other use in the chemical sector of gaseous fuels from sources that do not fit any other category | common-definitions | EJ/yr | 4
Final Energy¦Industry¦Chemicals¦Other Sector¦Heat | Final energy consumption by the other use in the chemical sector of centralized heat | common-definitions | EJ/yr | 3
Final Energy¦Industry¦Chemicals¦Other Sector¦Heat¦Biomass | Final energy consumption by the other use in the chemical sector of centralized heat from biomass, including biogas | common-definitions | EJ/yr | 4
Final Energy¦Industry¦Chemicals¦Other Sector¦Heat¦Coal | Final energy consumption by the other use in the chemical sector of centralized heat from coal | common-definitions | EJ/yr | 4
Final Energy¦Industry¦Chemicals¦Other Sector¦Heat¦Electricity | Final energy consumption by the other use in the chemical sector of centralized heat from electricity | common-definitions | EJ/yr | 4
Final Energy¦Industry¦Chemicals¦Other Sector¦Heat¦Fossil | Final energy consumption by the other use in the chemical sector of centralized heat from fossil fuels including natural gas, oil and coal | common-definitions | EJ/yr | 4
Final Energy¦Industry¦Chemicals¦Other Sector¦Heat¦Gas | Final energy consumption by the other use in the chemical sector of centralized heat from fossil methane ('natural gas') | common-definitions | EJ/yr | 4
Final Energy¦Industry¦Chemicals¦Other Sector¦Heat¦Geothermal | Final energy consumption by the other use in the chemical sector of centralized heat from geothermal energy excluding ground-source heat pumps | common-definitions | EJ/yr | 4
Final Energy¦Industry¦Chemicals¦Other Sector¦Heat¦Hydrogen | Final energy consumption by the other use in the chemical sector of centralized heat from hydrogen | common-definitions | EJ/yr | 4
Final Energy¦Industry¦Chemicals¦Other Sector¦Heat¦Nuclear | Final energy consumption by the other use in the chemical sector of centralized heat from nuclear energy | common-definitions | EJ/yr | 4
Final Energy¦Industry¦Chemicals¦Other Sector¦Heat¦Oil | Final energy consumption by the other use in the chemical sector of centralized heat from refined crude oil | common-definitions | EJ/yr | 4
Final Energy¦Industry¦Chemicals¦Other Sector¦Heat¦Other | Final energy consumption by the other use in the chemical sector of centralized heat from sources that do not fit any other category | common-definitions | EJ/yr | 4
Final Energy¦Industry¦Chemicals¦Other Sector¦Heat¦Solar | Final energy consumption by the other use in the chemical sector of centralized heat from solar energy | common-definitions | EJ/yr | 4
Final Energy¦Industry¦Chemicals¦Other Sector¦Hydrogen | Final energy consumption by the other use in the chemical sector of hydrogen | common-definitions | EJ/yr | 3
Final Energy¦Industry¦Chemicals¦Other Sector¦Hydrogen¦Biomass | Final energy consumption by the other use in the chemical sector of hydrogen generated from biomass | common-definitions | EJ/yr | 4
Final Energy¦Industry¦Chemicals¦Other Sector¦Hydrogen¦Coal | Final energy consumption by the other use in the chemical sector of hydrogen from coal | common-definitions | EJ/yr | 4
Final Energy¦Industry¦Chemicals¦Other Sector¦Hydrogen¦Electricity | Final energy consumption by the other use in the chemical sector of hydrogen from electrolysis | common-definitions | EJ/yr | 4
Final Energy¦Industry¦Chemicals¦Other Sector¦Hydrogen¦Fossil | Final energy consumption by the other use in the chemical sector of hydrogen from fossil fuels including natural gas, oil and coal | common-definitions | EJ/yr | 4
Final Energy¦Industry¦Chemicals¦Other Sector¦Hydrogen¦Gas | Final energy consumption by the other use in the chemical sector of hydrogen from fossil methane ('natural gas') | common-definitions | EJ/yr | 4
Final Energy¦Industry¦Chemicals¦Other Sector¦Hydrogen¦Nuclear | Final energy consumption by the other use in the chemical sector of hydrogen from nuclear energy (e.g. thermochemical water splitting with nuclear heat) | common-definitions | EJ/yr | 4
Final Energy¦Industry¦Chemicals¦Other Sector¦Hydrogen¦Oil | Final energy consumption by the other use in the chemical sector of hydrogen from refined crude oil | common-definitions | EJ/yr | 4
Final Energy¦Industry¦Chemicals¦Other Sector¦Hydrogen¦Other | Final energy consumption by the other use in the chemical sector of hydrogen from other sources | common-definitions | EJ/yr | 4
Final Energy¦Industry¦Chemicals¦Other Sector¦Hydrogen¦Solar | Final energy consumption by the other use in the chemical sector of hydrogen from solar energy (e.g. thermochemical water splitting with solar heat) | common-definitions | EJ/yr | 4
Final Energy¦Industry¦Chemicals¦Other Sector¦Liquids | Final energy consumption by the other use in the chemical sector of refined liquid fuels including oil products, fuels from gas and coal, synthetic fuels and biofuels | common-definitions | EJ/yr | 3
Final Energy¦Industry¦Chemicals¦Other Sector¦Liquids¦Biomass | Final energy consumption by the other use in the chemical sector of liquid fuels from biomass | common-definitions | EJ/yr | 4
Final Energy¦Industry¦Chemicals¦Other Sector¦Liquids¦Coal | Final energy consumption by the other use in the chemical sector of liquid fuels from coal | common-definitions | EJ/yr | 4
Final Energy¦Industry¦Chemicals¦Other Sector¦Liquids¦Electricity | Final energy consumption by the other use in the chemical sector of liquid synthetic fuels from electricity, i.e., e-fuels (if hydrogen is not explicitly modeled as an intermediate product) | common-definitions | EJ/yr | 4
Final Energy¦Industry¦Chemicals¦Other Sector¦Liquids¦Fossil | Final energy consumption by the other use in the chemical sector of liquid fuels from fossil fuels including coal, natural gas and conventional/unconventional oil | common-definitions | EJ/yr | 4
Final Energy¦Industry¦Chemicals¦Other Sector¦Liquids¦Gas | Final energy consumption by the other use in the chemical sector of liquid fuels from fossil methane ('natural gas') | common-definitions | EJ/yr | 4
Final Energy¦Industry¦Chemicals¦Other Sector¦Liquids¦Hydrogen | Final energy consumption by the other use in the chemical sector of liquid fuels from hydrogen (if hydrogen is explicitly modeled as a commodity and not an implicit intermediate product of the transformation technologies) | common-definitions | EJ/yr | 4
Final Energy¦Industry¦Chemicals¦Other Sector¦Liquids¦Oil | Final energy consumption by the other use in the chemical sector of liquid fuels from refined crude oil | common-definitions | EJ/yr | 4
Final Energy¦Industry¦Chemicals¦Other Sector¦Liquids¦Other | Final energy consumption by the other use in the chemical sector of sources that do not fit any other category | common-definitions | EJ/yr | 4
Final Energy¦Industry¦Chemicals¦Other Sector¦Other | Final energy consumption by the other use in the chemical sector of other energy sources | common-definitions | EJ/yr | 4
Final Energy¦Industry¦Chemicals¦Other Sector¦Solids | Final energy consumption by the other use in the chemical sector of solid energy carriers, including coal, briquettes, coke, and wood pellets | common-definitions | EJ/yr | 3
Final Energy¦Industry¦Chemicals¦Other Sector¦Solids¦Biomass | Final energy consumption by the other use in the chemical sector of solid biomass (e.g., commercial charcoal, wood chips, wood pellets), not including traditional bioenergy | common-definitions | EJ/yr | 4
Final Energy¦Industry¦Chemicals¦Other Sector¦Solids¦Coal | Final energy consumption by the other use in the chemical sector of coal, lignite, and derived products (e.g., coke, briquettes) | common-definitions | EJ/yr | 4
Final Energy¦Industry¦Chemicals¦Solids | Final energy consumption by the chemicals sector excluding feedstocks of solid energy carriers, including coal, briquettes, coke, and wood pellets | common-definitions | EJ/yr | 2
Final Energy¦Industry¦Chemicals¦Solids¦Biomass | Final energy consumption by the chemicals sector excluding feedstocks of solid biomass (e.g., commercial charcoal, wood chips, wood pellets), not including traditional bioenergy | common-definitions | EJ/yr | 3
Final Energy¦Industry¦Chemicals¦Solids¦Coal | Final energy consumption by the chemicals sector excluding feedstocks of coal, lignite, and derived products (e.g., coke, briquettes) | common-definitions | EJ/yr | 3
Final Energy¦Industry¦Electricity | Final energy consumption by the industrial sector excluding non-energy use (e.g.feedstocks) of electricity | common-definitions | EJ/yr | 1
Final Energy¦Industry¦Electricity [Share] | Share of electricity in final energy demand for industry | common-definitions | % | [10 empty] | 7 | Final Energy¦Industry¦Electricity |  |  | Final Energy¦Industry¦Electricity¦Share
Final Energy¦Industry¦Gases | Final energy consumption by the industrial sector excluding non-energy use (e.g.feedstocks) of gaseous fuels including natural gas and biogas, not including hydrogen | common-definitions | EJ/yr | 1
Final Energy¦Industry¦Gases¦Biomass | Final energy consumption by the industrial sector excluding non-energy use (e.g.feedstocks) of gaseous fuels from biogenic sources, mainly biogas | common-definitions | EJ/yr | 2
Final Energy¦Industry¦Gases¦Coal | Final energy consumption by the industrial sector excluding non-energy use (e.g.feedstocks) of gaseous fuels from fossil coal gasification | common-definitions | EJ/yr | 2
Final Energy¦Industry¦Gases¦Electricity | Final energy consumption by the industrial sector excluding non-energy use (e.g.feedstocks) of gas from electricity i.e., 'power-to-gas' (if hydrogen is not explicitly modeled as an intermediate product) | common-definitions | EJ/yr | 2
Final Energy¦Industry¦Gases¦Fossil | Final energy consumption by the industrial sector excluding non-energy use (e.g.feedstocks) of gaseous fuels from fossil fuels including natural gas and coal | common-definitions | EJ/yr | 2
Final Energy¦Industry¦Gases¦Gas | Final energy consumption by the industrial sector excluding non-energy use (e.g.feedstocks) of fossil methane ('natural gas') | common-definitions | EJ/yr | 2
Final Energy¦Industry¦Gases¦Hydrogen | Final energy consumption by the industrial sector excluding non-energy use (e.g.feedstocks) of gaseous fuels from hydrogen (if hydrogen is explicitly modeled as a commodity and not an implicit intermediate product of the transformation technologies) | common-definitions | EJ/yr | 2
Final Energy¦Industry¦Gases¦Other | Final energy consumption by the industrial sector excluding non-energy use (e.g.feedstocks) of gaseous fuels from sources that do not fit any other category | common-definitions | EJ/yr | 2
Final Energy¦Industry¦Geothermal | Final energy consumption by the industrial sector of geothermal heat | common-definitions | EJ/yr | 2
Final Energy¦Industry¦Heat | Final energy consumption by the industrial sector excluding non-energy use (e.g.feedstocks) of centralized heat | common-definitions | EJ/yr | 1
Final Energy¦Industry¦Heat¦Biomass | Final energy consumption by the industrial sector excluding non-energy use (e.g.feedstocks) of centralized heat from biomass, including biogas | common-definitions | EJ/yr | 2
Final Energy¦Industry¦Heat¦Coal | Final energy consumption by the industrial sector excluding non-energy use (e.g.feedstocks) of centralized heat from coal | common-definitions | EJ/yr | 2
Final Energy¦Industry¦Heat¦Electricity | Final energy consumption by the industrial sector excluding non-energy use (e.g.feedstocks) of centralized heat from electricity | common-definitions | EJ/yr | 2
Final Energy¦Industry¦Heat¦Fossil | Final energy consumption by the industrial sector excluding non-energy use (e.g.feedstocks) of centralized heat from fossil fuels including natural gas, oil and coal | common-definitions | EJ/yr | 2
Final Energy¦Industry¦Heat¦Gas | Final energy consumption by the industrial sector excluding non-energy use (e.g.feedstocks) of centralized heat from fossil methane ('natural gas') | common-definitions | EJ/yr | 2
Final Energy¦Industry¦Heat¦Geothermal | Final energy consumption by the industrial sector excluding non-energy use (e.g.feedstocks) of centralized heat from geothermal energy excluding ground-source heat pumps | common-definitions | EJ/yr | 2
Final Energy¦Industry¦Heat¦Hydrogen | Final energy consumption by the industrial sector excluding non-energy use (e.g.feedstocks) of centralized heat from hydrogen | common-definitions | EJ/yr | 2
Final Energy¦Industry¦Heat¦Nuclear | Final energy consumption by the industrial sector excluding non-energy use (e.g.feedstocks) of centralized heat from nuclear energy | common-definitions | EJ/yr | 2
Final Energy¦Industry¦Heat¦Oil | Final energy consumption by the industrial sector excluding non-energy use (e.g.feedstocks) of centralized heat from refined crude oil | common-definitions | EJ/yr | 2
Final Energy¦Industry¦Heat¦Other | Final energy consumption by the industrial sector excluding non-energy use (e.g.feedstocks) of centralized heat from sources that do not fit any other category | common-definitions | EJ/yr | 2
Final Energy¦Industry¦Heat¦Solar | Final energy consumption by the industrial sector excluding non-energy use (e.g.feedstocks) of centralized heat from solar energy | common-definitions | EJ/yr | 2
Final Energy¦Industry¦Hydrogen | Final energy consumption by the industrial sector excluding non-energy use (e.g.feedstocks) of hydrogen | common-definitions | EJ/yr | 1
Final Energy¦Industry¦Hydrogen¦Biomass | Final energy consumption by the industrial sector excluding non-energy use (e.g.feedstocks) of hydrogen generated from biomass | common-definitions | EJ/yr | 2
Final Energy¦Industry¦Hydrogen¦Coal | Final energy consumption by the industrial sector excluding non-energy use (e.g.feedstocks) of hydrogen from coal | common-definitions | EJ/yr | 2
Final Energy¦Industry¦Hydrogen¦Electricity | Final energy consumption by the industrial sector excluding non-energy use (e.g.feedstocks) of hydrogen from electrolysis | common-definitions | EJ/yr | 2
Final Energy¦Industry¦Hydrogen¦Fossil | Final energy consumption by the industrial sector excluding non-energy use (e.g.feedstocks) of hydrogen from fossil fuels including natural gas, oil and coal | common-definitions | EJ/yr | 2
Final Energy¦Industry¦Hydrogen¦Gas | Final energy consumption by the industrial sector excluding non-energy use (e.g.feedstocks) of hydrogen from fossil methane ('natural gas') | common-definitions | EJ/yr | 2
Final Energy¦Industry¦Hydrogen¦Nuclear | Final energy consumption by the industrial sector excluding non-energy use (e.g.feedstocks) of hydrogen from nuclear energy (e.g. thermochemical water splitting with nuclear heat) | common-definitions | EJ/yr | 2
Final Energy¦Industry¦Hydrogen¦Oil | Final energy consumption by the industrial sector excluding non-energy use (e.g.feedstocks) of hydrogen from refined crude oil | common-definitions | EJ/yr | 2
Final Energy¦Industry¦Hydrogen¦Other | Final energy consumption by the industrial sector excluding non-energy use (e.g.feedstocks) of hydrogen from other sources | common-definitions | EJ/yr | 2
Final Energy¦Industry¦Hydrogen¦Solar | Final energy consumption by the industrial sector excluding non-energy use (e.g.feedstocks) of hydrogen from solar energy (e.g. thermochemical water splitting with solar heat) | common-definitions | EJ/yr | 2
Final Energy¦Industry¦Iron and Steel | Final energy consumption by the iron and steel sector excluding feedstocks | common-definitions | EJ/yr | 2
Final Energy¦Industry¦Iron and Steel¦Electricity | Final energy consumption by the iron and steel sector excluding feedstocks of electricity | common-definitions | EJ/yr | 2
Final Energy¦Industry¦Iron and Steel¦Gases | Final energy consumption by the iron and steel sector excluding feedstocks of gaseous fuels including natural gas and biogas, not including hydrogen | common-definitions | EJ/yr | 2
Final Energy¦Industry¦Iron and Steel¦Gases¦Biomass | Final energy consumption by the iron and steel sector excluding feedstocks of gaseous fuels from biogenic sources, mainly biogas | common-definitions | EJ/yr | 3
Final Energy¦Industry¦Iron and Steel¦Gases¦Coal | Final energy consumption by the iron and steel sector excluding feedstocks of gaseous fuels from fossil coal gasification | common-definitions | EJ/yr | 3
Final Energy¦Industry¦Iron and Steel¦Gases¦Electricity | Final energy consumption by the iron and steel sector excluding feedstocks of gas from electricity i.e., 'power-to-gas' (if hydrogen is not explicitly modeled as an intermediate product) | common-definitions | EJ/yr | 3
Final Energy¦Industry¦Iron and Steel¦Gases¦Fossil | Final energy consumption by the iron and steel sector excluding feedstocks of gaseous fuels from fossil fuels including natural gas and coal | common-definitions | EJ/yr | 3
Final Energy¦Industry¦Iron and Steel¦Gases¦Gas | Final energy consumption by the iron and steel sector excluding feedstocks of fossil methane ('natural gas') | common-definitions | EJ/yr | 3
Final Energy¦Industry¦Iron and Steel¦Gases¦Hydrogen | Final energy consumption by the iron and steel sector excluding feedstocks of gaseous fuels from hydrogen (if hydrogen is explicitly modeled as a commodity and not an implicit intermediate product of the transformation technologies) | common-definitions | EJ/yr | 3
Final Energy¦Industry¦Iron and Steel¦Gases¦Other | Final energy consumption by the iron and steel sector excluding feedstocks of gaseous fuels from sources that do not fit any other category | common-definitions | EJ/yr | 3
Final Energy¦Industry¦Iron and Steel¦Heat | Final energy consumption by the iron and steel sector excluding feedstocks of centralized heat | common-definitions | EJ/yr | 2
Final Energy¦Industry¦Iron and Steel¦Heat¦Biomass | Final energy consumption by the iron and steel sector excluding feedstocks of centralized heat from biomass, including biogas | common-definitions | EJ/yr | 3
Final Energy¦Industry¦Iron and Steel¦Heat¦Coal | Final energy consumption by the iron and steel sector excluding feedstocks of centralized heat from coal | common-definitions | EJ/yr | 3
Final Energy¦Industry¦Iron and Steel¦Heat¦Electricity | Final energy consumption by the iron and steel sector excluding feedstocks of centralized heat from electricity | common-definitions | EJ/yr | 3
Final Energy¦Industry¦Iron and Steel¦Heat¦Fossil | Final energy consumption by the iron and steel sector excluding feedstocks of centralized heat from fossil fuels including natural gas, oil and coal | common-definitions | EJ/yr | 3
Final Energy¦Industry¦Iron and Steel¦Heat¦Gas | Final energy consumption by the iron and steel sector excluding feedstocks of centralized heat from fossil methane ('natural gas') | common-definitions | EJ/yr | 3
Final Energy¦Industry¦Iron and Steel¦Heat¦Geothermal | Final energy consumption by the iron and steel sector excluding feedstocks of centralized heat from geothermal energy excluding ground-source heat pumps | common-definitions | EJ/yr | 3
Final Energy¦Industry¦Iron and Steel¦Heat¦Hydrogen | Final energy consumption by the iron and steel sector excluding feedstocks of centralized heat from hydrogen | common-definitions | EJ/yr | 3
Final Energy¦Industry¦Iron and Steel¦Heat¦Nuclear | Final energy consumption by the iron and steel sector excluding feedstocks of centralized heat from nuclear energy | common-definitions | EJ/yr | 3
Final Energy¦Industry¦Iron and Steel¦Heat¦Oil | Final energy consumption by the iron and steel sector excluding feedstocks of centralized heat from refined crude oil | common-definitions | EJ/yr | 3
Final Energy¦Industry¦Iron and Steel¦Heat¦Other | Final energy consumption by the iron and steel sector excluding feedstocks of centralized heat from sources that do not fit any other category | common-definitions | EJ/yr | 3
Final Energy¦Industry¦Iron and Steel¦Heat¦Solar | Final energy consumption by the iron and steel sector excluding feedstocks of centralized heat from solar energy | common-definitions | EJ/yr | 3
Final Energy¦Industry¦Iron and Steel¦Hydrogen | Final energy consumption by the iron and steel sector excluding feedstocks of hydrogen | common-definitions | EJ/yr | 2
Final Energy¦Industry¦Iron and Steel¦Hydrogen¦Biomass | Final energy consumption by the iron and steel sector excluding feedstocks of hydrogen generated from biomass | common-definitions | EJ/yr | 3
Final Energy¦Industry¦Iron and Steel¦Hydrogen¦Coal | Final energy consumption by the iron and steel sector excluding feedstocks of hydrogen from coal | common-definitions | EJ/yr | 3
Final Energy¦Industry¦Iron and Steel¦Hydrogen¦Electricity | Final energy consumption by the iron and steel sector excluding feedstocks of hydrogen from electrolysis | common-definitions | EJ/yr | 3
Final Energy¦Industry¦Iron and Steel¦Hydrogen¦Fossil | Final energy consumption by the iron and steel sector excluding feedstocks of hydrogen from fossil fuels including natural gas, oil and coal | common-definitions | EJ/yr | 3
Final Energy¦Industry¦Iron and Steel¦Hydrogen¦Gas | Final energy consumption by the iron and steel sector excluding feedstocks of hydrogen from fossil methane ('natural gas') | common-definitions | EJ/yr | 3
Final Energy¦Industry¦Iron and Steel¦Hydrogen¦Nuclear | Final energy consumption by the iron and steel sector excluding feedstocks of hydrogen from nuclear energy (e.g. thermochemical water splitting with nuclear heat) | common-definitions | EJ/yr | 3
Final Energy¦Industry¦Iron and Steel¦Hydrogen¦Oil | Final energy consumption by the iron and steel sector excluding feedstocks of hydrogen from refined crude oil | common-definitions | EJ/yr | 3
Final Energy¦Industry¦Iron and Steel¦Hydrogen¦Other | Final energy consumption by the iron and steel sector excluding feedstocks of hydrogen from other sources | common-definitions | EJ/yr | 3
Final Energy¦Industry¦Iron and Steel¦Hydrogen¦Solar | Final energy consumption by the iron and steel sector excluding feedstocks of hydrogen from solar energy (e.g. thermochemical water splitting with solar heat) | common-definitions | EJ/yr | 3
Final Energy¦Industry¦Iron and Steel¦Liquids | Final energy consumption by the iron and steel sector excluding feedstocks of refined liquid fuels including oil products, fuels from gas and coal, synthetic fuels and biofuels | common-definitions | EJ/yr | 2
Final Energy¦Industry¦Iron and Steel¦Liquids¦Biomass | Final energy consumption by the iron and steel sector excluding feedstocks of liquid fuels from biomass | common-definitions | EJ/yr | 3
Final Energy¦Industry¦Iron and Steel¦Liquids¦Coal | Final energy consumption by the iron and steel sector excluding feedstocks of liquid fuels from coal | common-definitions | EJ/yr | 3
Final Energy¦Industry¦Iron and Steel¦Liquids¦Electricity | Final energy consumption by the iron and steel sector excluding feedstocks of liquid synthetic fuels from electricity, i.e., e-fuels (if hydrogen is not explicitly modeled as an intermediate product) | common-definitions | EJ/yr | 3
Final Energy¦Industry¦Iron and Steel¦Liquids¦Fossil | Final energy consumption by the iron and steel sector excluding feedstocks of liquid fuels from fossil fuels including coal, natural gas and conventional/unconventional oil | common-definitions | EJ/yr | 3
Final Energy¦Industry¦Iron and Steel¦Liquids¦Gas | Final energy consumption by the iron and steel sector excluding feedstocks of liquid fuels from fossil methane ('natural gas') | common-definitions | EJ/yr | 3
Final Energy¦Industry¦Iron and Steel¦Liquids¦Hydrogen | Final energy consumption by the iron and steel sector excluding feedstocks of liquid fuels from hydrogen (if hydrogen is explicitly modeled as a commodity and not an implicit intermediate product of the transformation technologies) | common-definitions | EJ/yr | 3
Final Energy¦Industry¦Iron and Steel¦Liquids¦Oil | Final energy consumption by the iron and steel sector excluding feedstocks of liquid fuels from refined crude oil | common-definitions | EJ/yr | 3
Final Energy¦Industry¦Iron and Steel¦Liquids¦Other | Final energy consumption by the iron and steel sector excluding feedstocks of sources that do not fit any other category | common-definitions | EJ/yr | 3
Final Energy¦Industry¦Iron and Steel¦Other | Final energy consumption by the iron and steel sector excluding feedstocks of other energy sources | common-definitions | EJ/yr | 3
Final Energy¦Industry¦Iron and Steel¦Solids | Final energy consumption by the iron and steel sector excluding feedstocks of solid energy carriers, including coal, briquettes, coke, and wood pellets | common-definitions | EJ/yr | 2
Final Energy¦Industry¦Iron and Steel¦Solids¦Biomass | Final energy consumption by the iron and steel sector excluding feedstocks of solid biomass (e.g., commercial charcoal, wood chips, wood pellets), not including traditional bioenergy | common-definitions | EJ/yr | 3
Final Energy¦Industry¦Iron and Steel¦Solids¦Coal | Final energy consumption by the iron and steel sector excluding feedstocks of coal, lignite, and derived products (e.g., coke, briquettes) | common-definitions | EJ/yr | 3
Final Energy¦Industry¦Liquids | Final energy consumption by the industrial sector excluding non-energy use (e.g.feedstocks) of refined liquid fuels including oil products, fuels from gas and coal, synthetic fuels and biofuels | common-definitions | EJ/yr | 1
Final Energy¦Industry¦Liquids¦Biomass | Final energy consumption by the industrial sector excluding non-energy use (e.g.feedstocks) of liquid fuels from biomass | common-definitions | EJ/yr | 2
Final Energy¦Industry¦Liquids¦Coal | Final energy consumption by the industrial sector excluding non-energy use (e.g.feedstocks) of liquid fuels from coal | common-definitions | EJ/yr | 2
Final Energy¦Industry¦Liquids¦Electricity | Final energy consumption by the industrial sector excluding non-energy use (e.g.feedstocks) of liquid synthetic fuels from electricity, i.e., e-fuels (if hydrogen is not explicitly modeled as an intermediate product) | common-definitions | EJ/yr | 2
Final Energy¦Industry¦Liquids¦Fossil | Final energy consumption by the industrial sector excluding non-energy use (e.g.feedstocks) of liquid fuels from fossil fuels including coal, natural gas and conventional/unconventional oil | common-definitions | EJ/yr | 2
Final Energy¦Industry¦Liquids¦Gas | Final energy consumption by the industrial sector excluding non-energy use (e.g.feedstocks) of liquid fuels from fossil methane ('natural gas') | common-definitions | EJ/yr | 2
Final Energy¦Industry¦Liquids¦Hydrogen | Final energy consumption by the industrial sector excluding non-energy use (e.g.feedstocks) of liquid fuels from hydrogen (if hydrogen is explicitly modeled as a commodity and not an implicit intermediate product of the transformation technologies) | common-definitions | EJ/yr | 2
Final Energy¦Industry¦Liquids¦Oil | Final energy consumption by the industrial sector excluding non-energy use (e.g.feedstocks) of liquid fuels from refined crude oil | common-definitions | EJ/yr | 2
Final Energy¦Industry¦Liquids¦Other | Final energy consumption by the industrial sector excluding non-energy use (e.g.feedstocks) of sources that do not fit any other category | common-definitions | EJ/yr | 2
Final Energy¦Industry¦Non-Ferrous Metals | Final energy consumption by the non-ferrous metals sector | common-definitions | EJ/yr | 2
Final Energy¦Industry¦Non-Ferrous Metals¦Aluminum | Final energy consumption by the aluminum | common-definitions | EJ/yr | 2
Final Energy¦Industry¦Non-Ferrous Metals¦Aluminum¦Electricity | Final energy consumption by the aluminum of electricity | common-definitions | EJ/yr | 2
Final Energy¦Industry¦Non-Ferrous Metals¦Aluminum¦Gases | Final energy consumption by the aluminum of gaseous fuels including natural gas and biogas, not including hydrogen | common-definitions | EJ/yr | 2
Final Energy¦Industry¦Non-Ferrous Metals¦Aluminum¦Gases¦Biomass | Final energy consumption by the aluminum of gaseous fuels from biogenic sources, mainly biogas | common-definitions | EJ/yr | 3
Final Energy¦Industry¦Non-Ferrous Metals¦Aluminum¦Gases¦Coal | Final energy consumption by the aluminum of gaseous fuels from fossil coal gasification | common-definitions | EJ/yr | 3
Final Energy¦Industry¦Non-Ferrous Metals¦Aluminum¦Gases¦Electricity | Final energy consumption by the aluminum of gas from electricity i.e., 'power-to-gas' (if hydrogen is not explicitly modeled as an intermediate product) | common-definitions | EJ/yr | 3
Final Energy¦Industry¦Non-Ferrous Metals¦Aluminum¦Gases¦Fossil | Final energy consumption by the aluminum of gaseous fuels from fossil fuels including natural gas and coal | common-definitions | EJ/yr | 3
Final Energy¦Industry¦Non-Ferrous Metals¦Aluminum¦Gases¦Gas | Final energy consumption by the aluminum of fossil methane ('natural gas') | common-definitions | EJ/yr | 3
Final Energy¦Industry¦Non-Ferrous Metals¦Aluminum¦Gases¦Hydrogen | Final energy consumption by the aluminum of gaseous fuels from hydrogen (if hydrogen is explicitly modeled as a commodity and not an implicit intermediate product of the transformation technologies) | common-definitions | EJ/yr | 3
Final Energy¦Industry¦Non-Ferrous Metals¦Aluminum¦Gases¦Other | Final energy consumption by the aluminum of gaseous fuels from sources that do not fit any other category | common-definitions | EJ/yr | 3
Final Energy¦Industry¦Non-Ferrous Metals¦Aluminum¦Heat | Final energy consumption by the aluminum of centralized heat | common-definitions | EJ/yr | 2
Final Energy¦Industry¦Non-Ferrous Metals¦Aluminum¦Heat¦Biomass | Final energy consumption by the aluminum of centralized heat from biomass, including biogas | common-definitions | EJ/yr | 3
Final Energy¦Industry¦Non-Ferrous Metals¦Aluminum¦Heat¦Coal | Final energy consumption by the aluminum of centralized heat from coal | common-definitions | EJ/yr | 3
Final Energy¦Industry¦Non-Ferrous Metals¦Aluminum¦Heat¦Electricity | Final energy consumption by the aluminum of centralized heat from electricity | common-definitions | EJ/yr | 3
Final Energy¦Industry¦Non-Ferrous Metals¦Aluminum¦Heat¦Fossil | Final energy consumption by the aluminum of centralized heat from fossil fuels including natural gas, oil and coal | common-definitions | EJ/yr | 3
Final Energy¦Industry¦Non-Ferrous Metals¦Aluminum¦Heat¦Gas | Final energy consumption by the aluminum of centralized heat from fossil methane ('natural gas') | common-definitions | EJ/yr | 3
Final Energy¦Industry¦Non-Ferrous Metals¦Aluminum¦Heat¦Geothermal | Final energy consumption by the aluminum of centralized heat from geothermal energy excluding ground-source heat pumps | common-definitions | EJ/yr | 3
Final Energy¦Industry¦Non-Ferrous Metals¦Aluminum¦Heat¦Hydrogen | Final energy consumption by the aluminum of centralized heat from hydrogen | common-definitions | EJ/yr | 3
Final Energy¦Industry¦Non-Ferrous Metals¦Aluminum¦Heat¦Nuclear | Final energy consumption by the aluminum of centralized heat from nuclear energy | common-definitions | EJ/yr | 3
Final Energy¦Industry¦Non-Ferrous Metals¦Aluminum¦Heat¦Oil | Final energy consumption by the aluminum of centralized heat from refined crude oil | common-definitions | EJ/yr | 3
Final Energy¦Industry¦Non-Ferrous Metals¦Aluminum¦Heat¦Other | Final energy consumption by the aluminum of centralized heat from sources that do not fit any other category | common-definitions | EJ/yr | 3
Final Energy¦Industry¦Non-Ferrous Metals¦Aluminum¦Heat¦Solar | Final energy consumption by the aluminum of centralized heat from solar energy | common-definitions | EJ/yr | 3
Final Energy¦Industry¦Non-Ferrous Metals¦Aluminum¦Hydrogen | Final energy consumption by the aluminum of hydrogen | common-definitions | EJ/yr | 2
Final Energy¦Industry¦Non-Ferrous Metals¦Aluminum¦Hydrogen¦Biomass | Final energy consumption by the aluminum of hydrogen generated from biomass | common-definitions | EJ/yr | 3
Final Energy¦Industry¦Non-Ferrous Metals¦Aluminum¦Hydrogen¦Coal | Final energy consumption by the aluminum of hydrogen from coal | common-definitions | EJ/yr | 3
Final Energy¦Industry¦Non-Ferrous Metals¦Aluminum¦Hydrogen¦Electricity | Final energy consumption by the aluminum of hydrogen from electrolysis | common-definitions | EJ/yr | 3
Final Energy¦Industry¦Non-Ferrous Metals¦Aluminum¦Hydrogen¦Fossil | Final energy consumption by the aluminum of hydrogen from fossil fuels including natural gas, oil and coal | common-definitions | EJ/yr | 3
Final Energy¦Industry¦Non-Ferrous Metals¦Aluminum¦Hydrogen¦Gas | Final energy consumption by the aluminum of hydrogen from fossil methane ('natural gas') | common-definitions | EJ/yr | 3
Final Energy¦Industry¦Non-Ferrous Metals¦Aluminum¦Hydrogen¦Nuclear | Final energy consumption by the aluminum of hydrogen from nuclear energy (e.g. thermochemical water splitting with nuclear heat) | common-definitions | EJ/yr | 3
Final Energy¦Industry¦Non-Ferrous Metals¦Aluminum¦Hydrogen¦Oil | Final energy consumption by the aluminum of hydrogen from refined crude oil | common-definitions | EJ/yr | 3
Final Energy¦Industry¦Non-Ferrous Metals¦Aluminum¦Hydrogen¦Other | Final energy consumption by the aluminum of hydrogen from other sources | common-definitions | EJ/yr | 3
Final Energy¦Industry¦Non-Ferrous Metals¦Aluminum¦Hydrogen¦Solar | Final energy consumption by the aluminum of hydrogen from solar energy (e.g. thermochemical water splitting with solar heat) | common-definitions | EJ/yr | 3
Final Energy¦Industry¦Non-Ferrous Metals¦Aluminum¦Liquids | Final energy consumption by the aluminum of refined liquid fuels including oil products, fuels from gas and coal, synthetic fuels and biofuels | common-definitions | EJ/yr | 2
Final Energy¦Industry¦Non-Ferrous Metals¦Aluminum¦Liquids¦Biomass | Final energy consumption by the aluminum of liquid fuels from biomass | common-definitions | EJ/yr | 3
Final Energy¦Industry¦Non-Ferrous Metals¦Aluminum¦Liquids¦Coal | Final energy consumption by the aluminum of liquid fuels from coal | common-definitions | EJ/yr | 3
Final Energy¦Industry¦Non-Ferrous Metals¦Aluminum¦Liquids¦Electricity | Final energy consumption by the aluminum of liquid synthetic fuels from electricity, i.e., e-fuels (if hydrogen is not explicitly modeled as an intermediate product) | common-definitions | EJ/yr | 3
Final Energy¦Industry¦Non-Ferrous Metals¦Aluminum¦Liquids¦Fossil | Final energy consumption by the aluminum of liquid fuels from fossil fuels including coal, natural gas and conventional/unconventional oil | common-definitions | EJ/yr | 3
Final Energy¦Industry¦Non-Ferrous Metals¦Aluminum¦Liquids¦Gas | Final energy consumption by the aluminum of liquid fuels from fossil methane ('natural gas') | common-definitions | EJ/yr | 3
Final Energy¦Industry¦Non-Ferrous Metals¦Aluminum¦Liquids¦Hydrogen | Final energy consumption by the aluminum of liquid fuels from hydrogen (if hydrogen is explicitly modeled as a commodity and not an implicit intermediate product of the transformation technologies) | common-definitions | EJ/yr | 3
Final Energy¦Industry¦Non-Ferrous Metals¦Aluminum¦Liquids¦Oil | Final energy consumption by the aluminum of liquid fuels from refined crude oil | common-definitions | EJ/yr | 3
Final Energy¦Industry¦Non-Ferrous Metals¦Aluminum¦Liquids¦Other | Final energy consumption by the aluminum of sources that do not fit any other category | common-definitions | EJ/yr | 3
Final Energy¦Industry¦Non-Ferrous Metals¦Aluminum¦Other | Final energy consumption by the aluminum of other energy sources | common-definitions | EJ/yr | 3
Final Energy¦Industry¦Non-Ferrous Metals¦Aluminum¦Solids | Final energy consumption by the aluminum of solid energy carriers, including coal, briquettes, coke, and wood pellets | common-definitions | EJ/yr | 2
Final Energy¦Industry¦Non-Ferrous Metals¦Aluminum¦Solids¦Biomass | Final energy consumption by the aluminum of solid biomass (e.g., commercial charcoal, wood chips, wood pellets), not including traditional bioenergy | common-definitions | EJ/yr | 3
Final Energy¦Industry¦Non-Ferrous Metals¦Aluminum¦Solids¦Coal | Final energy consumption by the aluminum of coal, lignite, and derived products (e.g., coke, briquettes) | common-definitions | EJ/yr | 3
Final Energy¦Industry¦Non-Ferrous Metals¦Copper | Final energy consumption by the copper | common-definitions | EJ/yr | 3
Final Energy¦Industry¦Non-Ferrous Metals¦Copper¦Electricity | Final energy consumption by the copper of electricity | common-definitions | EJ/yr | 3
Final Energy¦Industry¦Non-Ferrous Metals¦Copper¦Gases | Final energy consumption by the copper of gaseous fuels including natural gas and biogas, not including hydrogen | common-definitions | EJ/yr | 3
Final Energy¦Industry¦Non-Ferrous Metals¦Copper¦Gases¦Biomass | Final energy consumption by the copper of gaseous fuels from biogenic sources, mainly biogas | common-definitions | EJ/yr | 4
Final Energy¦Industry¦Non-Ferrous Metals¦Copper¦Gases¦Coal | Final energy consumption by the copper of gaseous fuels from fossil coal gasification | common-definitions | EJ/yr | 4
Final Energy¦Industry¦Non-Ferrous Metals¦Copper¦Gases¦Electricity | Final energy consumption by the copper of gas from electricity i.e., 'power-to-gas' (if hydrogen is not explicitly modeled as an intermediate product) | common-definitions | EJ/yr | 4
Final Energy¦Industry¦Non-Ferrous Metals¦Copper¦Gases¦Fossil | Final energy consumption by the copper of gaseous fuels from fossil fuels including natural gas and coal | common-definitions | EJ/yr | 4
Final Energy¦Industry¦Non-Ferrous Metals¦Copper¦Gases¦Gas | Final energy consumption by the copper of fossil methane ('natural gas') | common-definitions | EJ/yr | 4
Final Energy¦Industry¦Non-Ferrous Metals¦Copper¦Gases¦Hydrogen | Final energy consumption by the copper of gaseous fuels from hydrogen (if hydrogen is explicitly modeled as a commodity and not an implicit intermediate product of the transformation technologies) | common-definitions | EJ/yr | 4
Final Energy¦Industry¦Non-Ferrous Metals¦Copper¦Gases¦Other | Final energy consumption by the copper of gaseous fuels from sources that do not fit any other category | common-definitions | EJ/yr | 4
Final Energy¦Industry¦Non-Ferrous Metals¦Copper¦Heat | Final energy consumption by the copper of centralized heat | common-definitions | EJ/yr | 3
Final Energy¦Industry¦Non-Ferrous Metals¦Copper¦Heat¦Biomass | Final energy consumption by the copper of centralized heat from biomass, including biogas | common-definitions | EJ/yr | 4
Final Energy¦Industry¦Non-Ferrous Metals¦Copper¦Heat¦Coal | Final energy consumption by the copper of centralized heat from coal | common-definitions | EJ/yr | 4
Final Energy¦Industry¦Non-Ferrous Metals¦Copper¦Heat¦Electricity | Final energy consumption by the copper of centralized heat from electricity | common-definitions | EJ/yr | 4
Final Energy¦Industry¦Non-Ferrous Metals¦Copper¦Heat¦Fossil | Final energy consumption by the copper of centralized heat from fossil fuels including natural gas, oil and coal | common-definitions | EJ/yr | 4
Final Energy¦Industry¦Non-Ferrous Metals¦Copper¦Heat¦Gas | Final energy consumption by the copper of centralized heat from fossil methane ('natural gas') | common-definitions | EJ/yr | 4
Final Energy¦Industry¦Non-Ferrous Metals¦Copper¦Heat¦Geothermal | Final energy consumption by the copper of centralized heat from geothermal energy excluding ground-source heat pumps | common-definitions | EJ/yr | 4
Final Energy¦Industry¦Non-Ferrous Metals¦Copper¦Heat¦Hydrogen | Final energy consumption by the copper of centralized heat from hydrogen | common-definitions | EJ/yr | 4
Final Energy¦Industry¦Non-Ferrous Metals¦Copper¦Heat¦Nuclear | Final energy consumption by the copper of centralized heat from nuclear energy | common-definitions | EJ/yr | 4
Final Energy¦Industry¦Non-Ferrous Metals¦Copper¦Heat¦Oil | Final energy consumption by the copper of centralized heat from refined crude oil | common-definitions | EJ/yr | 4
Final Energy¦Industry¦Non-Ferrous Metals¦Copper¦Heat¦Other | Final energy consumption by the copper of centralized heat from sources that do not fit any other category | common-definitions | EJ/yr | 4
Final Energy¦Industry¦Non-Ferrous Metals¦Copper¦Heat¦Solar | Final energy consumption by the copper of centralized heat from solar energy | common-definitions | EJ/yr | 4
Final Energy¦Industry¦Non-Ferrous Metals¦Copper¦Hydrogen | Final energy consumption by the copper of hydrogen | common-definitions | EJ/yr | 3
Final Energy¦Industry¦Non-Ferrous Metals¦Copper¦Hydrogen¦Biomass | Final energy consumption by the copper of hydrogen generated from biomass | common-definitions | EJ/yr | 4
Final Energy¦Industry¦Non-Ferrous Metals¦Copper¦Hydrogen¦Coal | Final energy consumption by the copper of hydrogen from coal | common-definitions | EJ/yr | 4
Final Energy¦Industry¦Non-Ferrous Metals¦Copper¦Hydrogen¦Electricity | Final energy consumption by the copper of hydrogen from electrolysis | common-definitions | EJ/yr | 4
Final Energy¦Industry¦Non-Ferrous Metals¦Copper¦Hydrogen¦Fossil | Final energy consumption by the copper of hydrogen from fossil fuels including natural gas, oil and coal | common-definitions | EJ/yr | 4
Final Energy¦Industry¦Non-Ferrous Metals¦Copper¦Hydrogen¦Gas | Final energy consumption by the copper of hydrogen from fossil methane ('natural gas') | common-definitions | EJ/yr | 4
Final Energy¦Industry¦Non-Ferrous Metals¦Copper¦Hydrogen¦Nuclear | Final energy consumption by the copper of hydrogen from nuclear energy (e.g. thermochemical water splitting with nuclear heat) | common-definitions | EJ/yr | 4
Final Energy¦Industry¦Non-Ferrous Metals¦Copper¦Hydrogen¦Oil | Final energy consumption by the copper of hydrogen from refined crude oil | common-definitions | EJ/yr | 4
Final Energy¦Industry¦Non-Ferrous Metals¦Copper¦Hydrogen¦Other | Final energy consumption by the copper of hydrogen from other sources | common-definitions | EJ/yr | 4
Final Energy¦Industry¦Non-Ferrous Metals¦Copper¦Hydrogen¦Solar | Final energy consumption by the copper of hydrogen from solar energy (e.g. thermochemical water splitting with solar heat) | common-definitions | EJ/yr | 4
Final Energy¦Industry¦Non-Ferrous Metals¦Copper¦Liquids | Final energy consumption by the copper of refined liquid fuels including oil products, fuels from gas and coal, synthetic fuels and biofuels | common-definitions | EJ/yr | 3
Final Energy¦Industry¦Non-Ferrous Metals¦Copper¦Liquids¦Biomass | Final energy consumption by the copper of liquid fuels from biomass | common-definitions | EJ/yr | 4
Final Energy¦Industry¦Non-Ferrous Metals¦Copper¦Liquids¦Coal | Final energy consumption by the copper of liquid fuels from coal | common-definitions | EJ/yr | 4
Final Energy¦Industry¦Non-Ferrous Metals¦Copper¦Liquids¦Electricity | Final energy consumption by the copper of liquid synthetic fuels from electricity, i.e., e-fuels (if hydrogen is not explicitly modeled as an intermediate product) | common-definitions | EJ/yr | 4
Final Energy¦Industry¦Non-Ferrous Metals¦Copper¦Liquids¦Fossil | Final energy consumption by the copper of liquid fuels from fossil fuels including coal, natural gas and conventional/unconventional oil | common-definitions | EJ/yr | 4
Final Energy¦Industry¦Non-Ferrous Metals¦Copper¦Liquids¦Gas | Final energy consumption by the copper of liquid fuels from fossil methane ('natural gas') | common-definitions | EJ/yr | 4
Final Energy¦Industry¦Non-Ferrous Metals¦Copper¦Liquids¦Hydrogen | Final energy consumption by the copper of liquid fuels from hydrogen (if hydrogen is explicitly modeled as a commodity and not an implicit intermediate product of the transformation technologies) | common-definitions | EJ/yr | 4
Final Energy¦Industry¦Non-Ferrous Metals¦Copper¦Liquids¦Oil | Final energy consumption by the copper of liquid fuels from refined crude oil | common-definitions | EJ/yr | 4
Final Energy¦Industry¦Non-Ferrous Metals¦Copper¦Liquids¦Other | Final energy consumption by the copper of sources that do not fit any other category | common-definitions | EJ/yr | 4
Final Energy¦Industry¦Non-Ferrous Metals¦Copper¦Other | Final energy consumption by the copper of other energy sources | common-definitions | EJ/yr | 4
Final Energy¦Industry¦Non-Ferrous Metals¦Copper¦Solids | Final energy consumption by the copper of solid energy carriers, including coal, briquettes, coke, and wood pellets | common-definitions | EJ/yr | 3
Final Energy¦Industry¦Non-Ferrous Metals¦Copper¦Solids¦Biomass | Final energy consumption by the copper of solid biomass (e.g., commercial charcoal, wood chips, wood pellets), not including traditional bioenergy | common-definitions | EJ/yr | 4
Final Energy¦Industry¦Non-Ferrous Metals¦Copper¦Solids¦Coal | Final energy consumption by the copper of coal, lignite, and derived products (e.g., coke, briquettes) | common-definitions | EJ/yr | 4
Final Energy¦Industry¦Non-Ferrous Metals¦Electricity | Final energy consumption by the non-ferrous metals sector of electricity | common-definitions | EJ/yr | 2
Final Energy¦Industry¦Non-Ferrous Metals¦Gases | Final energy consumption by the non-ferrous metals sector of gaseous fuels including natural gas and biogas, not including hydrogen | common-definitions | EJ/yr | 2
Final Energy¦Industry¦Non-Ferrous Metals¦Gases¦Biomass | Final energy consumption by the non-ferrous metals sector of gaseous fuels from biogenic sources, mainly biogas | common-definitions | EJ/yr | 3
Final Energy¦Industry¦Non-Ferrous Metals¦Gases¦Coal | Final energy consumption by the non-ferrous metals sector of gaseous fuels from fossil coal gasification | common-definitions | EJ/yr | 3
Final Energy¦Industry¦Non-Ferrous Metals¦Gases¦Electricity | Final energy consumption by the non-ferrous metals sector of gas from electricity i.e., 'power-to-gas' (if hydrogen is not explicitly modeled as an intermediate product) | common-definitions | EJ/yr | 3
Final Energy¦Industry¦Non-Ferrous Metals¦Gases¦Fossil | Final energy consumption by the non-ferrous metals sector of gaseous fuels from fossil fuels including natural gas and coal | common-definitions | EJ/yr | 3
Final Energy¦Industry¦Non-Ferrous Metals¦Gases¦Gas | Final energy consumption by the non-ferrous metals sector of fossil methane ('natural gas') | common-definitions | EJ/yr | 3
Final Energy¦Industry¦Non-Ferrous Metals¦Gases¦Hydrogen | Final energy consumption by the non-ferrous metals sector of gaseous fuels from hydrogen (if hydrogen is explicitly modeled as a commodity and not an implicit intermediate product of the transformation technologies) | common-definitions | EJ/yr | 3
Final Energy¦Industry¦Non-Ferrous Metals¦Gases¦Other | Final energy consumption by the non-ferrous metals sector of gaseous fuels from sources that do not fit any other category | common-definitions | EJ/yr | 3
Final Energy¦Industry¦Non-Ferrous Metals¦Heat | Final energy consumption by the non-ferrous metals sector of centralized heat | common-definitions | EJ/yr | 2
Final Energy¦Industry¦Non-Ferrous Metals¦Heat¦Biomass | Final energy consumption by the non-ferrous metals sector of centralized heat from biomass, including biogas | common-definitions | EJ/yr | 3
Final Energy¦Industry¦Non-Ferrous Metals¦Heat¦Coal | Final energy consumption by the non-ferrous metals sector of centralized heat from coal | common-definitions | EJ/yr | 3
Final Energy¦Industry¦Non-Ferrous Metals¦Heat¦Electricity | Final energy consumption by the non-ferrous metals sector of centralized heat from electricity | common-definitions | EJ/yr | 3
Final Energy¦Industry¦Non-Ferrous Metals¦Heat¦Fossil | Final energy consumption by the non-ferrous metals sector of centralized heat from fossil fuels including natural gas, oil and coal | common-definitions | EJ/yr | 3
Final Energy¦Industry¦Non-Ferrous Metals¦Heat¦Gas | Final energy consumption by the non-ferrous metals sector of centralized heat from fossil methane ('natural gas') | common-definitions | EJ/yr | 3
Final Energy¦Industry¦Non-Ferrous Metals¦Heat¦Geothermal | Final energy consumption by the non-ferrous metals sector of centralized heat from geothermal energy excluding ground-source heat pumps | common-definitions | EJ/yr | 3
Final Energy¦Industry¦Non-Ferrous Metals¦Heat¦Hydrogen | Final energy consumption by the non-ferrous metals sector of centralized heat from hydrogen | common-definitions | EJ/yr | 3
Final Energy¦Industry¦Non-Ferrous Metals¦Heat¦Nuclear | Final energy consumption by the non-ferrous metals sector of centralized heat from nuclear energy | common-definitions | EJ/yr | 3
Final Energy¦Industry¦Non-Ferrous Metals¦Heat¦Oil | Final energy consumption by the non-ferrous metals sector of centralized heat from refined crude oil | common-definitions | EJ/yr | 3
Final Energy¦Industry¦Non-Ferrous Metals¦Heat¦Other | Final energy consumption by the non-ferrous metals sector of centralized heat from sources that do not fit any other category | common-definitions | EJ/yr | 3
Final Energy¦Industry¦Non-Ferrous Metals¦Heat¦Solar | Final energy consumption by the non-ferrous metals sector of centralized heat from solar energy | common-definitions | EJ/yr | 3
Final Energy¦Industry¦Non-Ferrous Metals¦Hydrogen | Final energy consumption by the non-ferrous metals sector of hydrogen | common-definitions | EJ/yr | 2
Final Energy¦Industry¦Non-Ferrous Metals¦Hydrogen¦Biomass | Final energy consumption by the non-ferrous metals sector of hydrogen generated from biomass | common-definitions | EJ/yr | 3
Final Energy¦Industry¦Non-Ferrous Metals¦Hydrogen¦Coal | Final energy consumption by the non-ferrous metals sector of hydrogen from coal | common-definitions | EJ/yr | 3
Final Energy¦Industry¦Non-Ferrous Metals¦Hydrogen¦Electricity | Final energy consumption by the non-ferrous metals sector of hydrogen from electrolysis | common-definitions | EJ/yr | 3
Final Energy¦Industry¦Non-Ferrous Metals¦Hydrogen¦Fossil | Final energy consumption by the non-ferrous metals sector of hydrogen from fossil fuels including natural gas, oil and coal | common-definitions | EJ/yr | 3
Final Energy¦Industry¦Non-Ferrous Metals¦Hydrogen¦Gas | Final energy consumption by the non-ferrous metals sector of hydrogen from fossil methane ('natural gas') | common-definitions | EJ/yr | 3
Final Energy¦Industry¦Non-Ferrous Metals¦Hydrogen¦Nuclear | Final energy consumption by the non-ferrous metals sector of hydrogen from nuclear energy (e.g. thermochemical water splitting with nuclear heat) | common-definitions | EJ/yr | 3
Final Energy¦Industry¦Non-Ferrous Metals¦Hydrogen¦Oil | Final energy consumption by the non-ferrous metals sector of hydrogen from refined crude oil | common-definitions | EJ/yr | 3
Final Energy¦Industry¦Non-Ferrous Metals¦Hydrogen¦Other | Final energy consumption by the non-ferrous metals sector of hydrogen from other sources | common-definitions | EJ/yr | 3
Final Energy¦Industry¦Non-Ferrous Metals¦Hydrogen¦Solar | Final energy consumption by the non-ferrous metals sector of hydrogen from solar energy (e.g. thermochemical water splitting with solar heat) | common-definitions | EJ/yr | 3
Final Energy¦Industry¦Non-Ferrous Metals¦Liquids | Final energy consumption by the non-ferrous metals sector of refined liquid fuels including oil products, fuels from gas and coal, synthetic fuels and biofuels | common-definitions | EJ/yr | 2
Final Energy¦Industry¦Non-Ferrous Metals¦Liquids¦Biomass | Final energy consumption by the non-ferrous metals sector of liquid fuels from biomass | common-definitions | EJ/yr | 3
Final Energy¦Industry¦Non-Ferrous Metals¦Liquids¦Coal | Final energy consumption by the non-ferrous metals sector of liquid fuels from coal | common-definitions | EJ/yr | 3
Final Energy¦Industry¦Non-Ferrous Metals¦Liquids¦Electricity | Final energy consumption by the non-ferrous metals sector of liquid synthetic fuels from electricity, i.e., e-fuels (if hydrogen is not explicitly modeled as an intermediate product) | common-definitions | EJ/yr | 3
Final Energy¦Industry¦Non-Ferrous Metals¦Liquids¦Fossil | Final energy consumption by the non-ferrous metals sector of liquid fuels from fossil fuels including coal, natural gas and conventional/unconventional oil | common-definitions | EJ/yr | 3
Final Energy¦Industry¦Non-Ferrous Metals¦Liquids¦Gas | Final energy consumption by the non-ferrous metals sector of liquid fuels from fossil methane ('natural gas') | common-definitions | EJ/yr | 3
Final Energy¦Industry¦Non-Ferrous Metals¦Liquids¦Hydrogen | Final energy consumption by the non-ferrous metals sector of liquid fuels from hydrogen (if hydrogen is explicitly modeled as a commodity and not an implicit intermediate product of the transformation technologies) | common-definitions | EJ/yr | 3
Final Energy¦Industry¦Non-Ferrous Metals¦Liquids¦Oil | Final energy consumption by the non-ferrous metals sector of liquid fuels from refined crude oil | common-definitions | EJ/yr | 3
Final Energy¦Industry¦Non-Ferrous Metals¦Liquids¦Other | Final energy consumption by the non-ferrous metals sector of sources that do not fit any other category | common-definitions | EJ/yr | 3
Final Energy¦Industry¦Non-Ferrous Metals¦Other | Final energy consumption by the non-ferrous metals sector of other energy sources | common-definitions | EJ/yr | 3
Final Energy¦Industry¦Non-Ferrous Metals¦Other Metals | Final energy consumption by the non-ferrous metals sector excluding aluminum and copper | common-definitions | EJ/yr | 3
Final Energy¦Industry¦Non-Ferrous Metals¦Other Metals¦Electricity | Final energy consumption by the non-ferrous metals sector excluding aluminum and copper of electricity | common-definitions | EJ/yr | 3
Final Energy¦Industry¦Non-Ferrous Metals¦Other Metals¦Gases | Final energy consumption by the non-ferrous metals sector excluding aluminum and copper of gaseous fuels including natural gas and biogas, not including hydrogen | common-definitions | EJ/yr | 3
Final Energy¦Industry¦Non-Ferrous Metals¦Other Metals¦Gases¦Biomass | Final energy consumption by the non-ferrous metals sector excluding aluminum and copper of gaseous fuels from biogenic sources, mainly biogas | common-definitions | EJ/yr | 4
Final Energy¦Industry¦Non-Ferrous Metals¦Other Metals¦Gases¦Coal | Final energy consumption by the non-ferrous metals sector excluding aluminum and copper of gaseous fuels from fossil coal gasification | common-definitions | EJ/yr | 4
Final Energy¦Industry¦Non-Ferrous Metals¦Other Metals¦Gases¦Electricity | Final energy consumption by the non-ferrous metals sector excluding aluminum and copper of gas from electricity i.e., 'power-to-gas' (if hydrogen is not explicitly modeled as an intermediate product) | common-definitions | EJ/yr | 4
Final Energy¦Industry¦Non-Ferrous Metals¦Other Metals¦Gases¦Fossil | Final energy consumption by the non-ferrous metals sector excluding aluminum and copper of gaseous fuels from fossil fuels including natural gas and coal | common-definitions | EJ/yr | 4
Final Energy¦Industry¦Non-Ferrous Metals¦Other Metals¦Gases¦Gas | Final energy consumption by the non-ferrous metals sector excluding aluminum and copper of fossil methane ('natural gas') | common-definitions | EJ/yr | 4
Final Energy¦Industry¦Non-Ferrous Metals¦Other Metals¦Gases¦Hydrogen | Final energy consumption by the non-ferrous metals sector excluding aluminum and copper of gaseous fuels from hydrogen (if hydrogen is explicitly modeled as a commodity and not an implicit intermediate product of the transformation technologies) | common-definitions | EJ/yr | 4
Final Energy¦Industry¦Non-Ferrous Metals¦Other Metals¦Gases¦Other | Final energy consumption by the non-ferrous metals sector excluding aluminum and copper of gaseous fuels from sources that do not fit any other category | common-definitions | EJ/yr | 4
Final Energy¦Industry¦Non-Ferrous Metals¦Other Metals¦Heat | Final energy consumption by the non-ferrous metals sector excluding aluminum and copper of centralized heat | common-definitions | EJ/yr | 3
Final Energy¦Industry¦Non-Ferrous Metals¦Other Metals¦Heat¦Biomass | Final energy consumption by the non-ferrous metals sector excluding aluminum and copper of centralized heat from biomass, including biogas | common-definitions | EJ/yr | 4
Final Energy¦Industry¦Non-Ferrous Metals¦Other Metals¦Heat¦Coal | Final energy consumption by the non-ferrous metals sector excluding aluminum and copper of centralized heat from coal | common-definitions | EJ/yr | 4
Final Energy¦Industry¦Non-Ferrous Metals¦Other Metals¦Heat¦Electricity | Final energy consumption by the non-ferrous metals sector excluding aluminum and copper of centralized heat from electricity | common-definitions | EJ/yr | 4
Final Energy¦Industry¦Non-Ferrous Metals¦Other Metals¦Heat¦Fossil | Final energy consumption by the non-ferrous metals sector excluding aluminum and copper of centralized heat from fossil fuels including natural gas, oil and coal | common-definitions | EJ/yr | 4
Final Energy¦Industry¦Non-Ferrous Metals¦Other Metals¦Heat¦Gas | Final energy consumption by the non-ferrous metals sector excluding aluminum and copper of centralized heat from fossil methane ('natural gas') | common-definitions | EJ/yr | 4
Final Energy¦Industry¦Non-Ferrous Metals¦Other Metals¦Heat¦Geothermal | Final energy consumption by the non-ferrous metals sector excluding aluminum and copper of centralized heat from geothermal energy excluding ground-source heat pumps | common-definitions | EJ/yr | 4
Final Energy¦Industry¦Non-Ferrous Metals¦Other Metals¦Heat¦Hydrogen | Final energy consumption by the non-ferrous metals sector excluding aluminum and copper of centralized heat from hydrogen | common-definitions | EJ/yr | 4
Final Energy¦Industry¦Non-Ferrous Metals¦Other Metals¦Heat¦Nuclear | Final energy consumption by the non-ferrous metals sector excluding aluminum and copper of centralized heat from nuclear energy | common-definitions | EJ/yr | 4
Final Energy¦Industry¦Non-Ferrous Metals¦Other Metals¦Heat¦Oil | Final energy consumption by the non-ferrous metals sector excluding aluminum and copper of centralized heat from refined crude oil | common-definitions | EJ/yr | 4
Final Energy¦Industry¦Non-Ferrous Metals¦Other Metals¦Heat¦Other | Final energy consumption by the non-ferrous metals sector excluding aluminum and copper of centralized heat from sources that do not fit any other category | common-definitions | EJ/yr | 4
Final Energy¦Industry¦Non-Ferrous Metals¦Other Metals¦Heat¦Solar | Final energy consumption by the non-ferrous metals sector excluding aluminum and copper of centralized heat from solar energy | common-definitions | EJ/yr | 4
Final Energy¦Industry¦Non-Ferrous Metals¦Other Metals¦Hydrogen | Final energy consumption by the non-ferrous metals sector excluding aluminum and copper of hydrogen | common-definitions | EJ/yr | 3
Final Energy¦Industry¦Non-Ferrous Metals¦Other Metals¦Hydrogen¦Biomass | Final energy consumption by the non-ferrous metals sector excluding aluminum and copper of hydrogen generated from biomass | common-definitions | EJ/yr | 4
Final Energy¦Industry¦Non-Ferrous Metals¦Other Metals¦Hydrogen¦Coal | Final energy consumption by the non-ferrous metals sector excluding aluminum and copper of hydrogen from coal | common-definitions | EJ/yr | 4
Final Energy¦Industry¦Non-Ferrous Metals¦Other Metals¦Hydrogen¦Electricity | Final energy consumption by the non-ferrous metals sector excluding aluminum and copper of hydrogen from electrolysis | common-definitions | EJ/yr | 4
Final Energy¦Industry¦Non-Ferrous Metals¦Other Metals¦Hydrogen¦Fossil | Final energy consumption by the non-ferrous metals sector excluding aluminum and copper of hydrogen from fossil fuels including natural gas, oil and coal | common-definitions | EJ/yr | 4
Final Energy¦Industry¦Non-Ferrous Metals¦Other Metals¦Hydrogen¦Gas | Final energy consumption by the non-ferrous metals sector excluding aluminum and copper of hydrogen from fossil methane ('natural gas') | common-definitions | EJ/yr | 4
Final Energy¦Industry¦Non-Ferrous Metals¦Other Metals¦Hydrogen¦Nuclear | Final energy consumption by the non-ferrous metals sector excluding aluminum and copper of hydrogen from nuclear energy (e.g. thermochemical water splitting with nuclear heat) | common-definitions | EJ/yr | 4
Final Energy¦Industry¦Non-Ferrous Metals¦Other Metals¦Hydrogen¦Oil | Final energy consumption by the non-ferrous metals sector excluding aluminum and copper of hydrogen from refined crude oil | common-definitions | EJ/yr | 4
Final Energy¦Industry¦Non-Ferrous Metals¦Other Metals¦Hydrogen¦Other | Final energy consumption by the non-ferrous metals sector excluding aluminum and copper of hydrogen from other sources | common-definitions | EJ/yr | 4
Final Energy¦Industry¦Non-Ferrous Metals¦Other Metals¦Hydrogen¦Solar | Final energy consumption by the non-ferrous metals sector excluding aluminum and copper of hydrogen from solar energy (e.g. thermochemical water splitting with solar heat) | common-definitions | EJ/yr | 4
Final Energy¦Industry¦Non-Ferrous Metals¦Other Metals¦Liquids | Final energy consumption by the non-ferrous metals sector excluding aluminum and copper of refined liquid fuels including oil products, fuels from gas and coal, synthetic fuels and biofuels | common-definitions | EJ/yr | 3
Final Energy¦Industry¦Non-Ferrous Metals¦Other Metals¦Liquids¦Biomass | Final energy consumption by the non-ferrous metals sector excluding aluminum and copper of liquid fuels from biomass | common-definitions | EJ/yr | 4
Final Energy¦Industry¦Non-Ferrous Metals¦Other Metals¦Liquids¦Coal | Final energy consumption by the non-ferrous metals sector excluding aluminum and copper of liquid fuels from coal | common-definitions | EJ/yr | 4
Final Energy¦Industry¦Non-Ferrous Metals¦Other Metals¦Liquids¦Electricity | Final energy consumption by the non-ferrous metals sector excluding aluminum and copper of liquid synthetic fuels from electricity, i.e., e-fuels (if hydrogen is not explicitly modeled as an intermediate product) | common-definitions | EJ/yr | 4
Final Energy¦Industry¦Non-Ferrous Metals¦Other Metals¦Liquids¦Fossil | Final energy consumption by the non-ferrous metals sector excluding aluminum and copper of liquid fuels from fossil fuels including coal, natural gas and conventional/unconventional oil | common-definitions | EJ/yr | 4
Final Energy¦Industry¦Non-Ferrous Metals¦Other Metals¦Liquids¦Gas | Final energy consumption by the non-ferrous metals sector excluding aluminum and copper of liquid fuels from fossil methane ('natural gas') | common-definitions | EJ/yr | 4
Final Energy¦Industry¦Non-Ferrous Metals¦Other Metals¦Liquids¦Hydrogen | Final energy consumption by the non-ferrous metals sector excluding aluminum and copper of liquid fuels from hydrogen (if hydrogen is explicitly modeled as a commodity and not an implicit intermediate product of the transformation technologies) | common-definitions | EJ/yr | 4
Final Energy¦Industry¦Non-Ferrous Metals¦Other Metals¦Liquids¦Oil | Final energy consumption by the non-ferrous metals sector excluding aluminum and copper of liquid fuels from refined crude oil | common-definitions | EJ/yr | 4
Final Energy¦Industry¦Non-Ferrous Metals¦Other Metals¦Liquids¦Other | Final energy consumption by the non-ferrous metals sector excluding aluminum and copper of sources that do not fit any other category | common-definitions | EJ/yr | 4
Final Energy¦Industry¦Non-Ferrous Metals¦Other Metals¦Other | Final energy consumption by the non-ferrous metals sector excluding aluminum and copper of other energy sources | common-definitions | EJ/yr | 4
Final Energy¦Industry¦Non-Ferrous Metals¦Other Metals¦Solids | Final energy consumption by the non-ferrous metals sector excluding aluminum and copper of solid energy carriers, including coal, briquettes, coke, and wood pellets | common-definitions | EJ/yr | 3
Final Energy¦Industry¦Non-Ferrous Metals¦Other Metals¦Solids¦Biomass | Final energy consumption by the non-ferrous metals sector excluding aluminum and copper of solid biomass (e.g., commercial charcoal, wood chips, wood pellets), not including traditional bioenergy | common-definitions | EJ/yr | 4
Final Energy¦Industry¦Non-Ferrous Metals¦Other Metals¦Solids¦Coal | Final energy consumption by the non-ferrous metals sector excluding aluminum and copper of coal, lignite, and derived products (e.g., coke, briquettes) | common-definitions | EJ/yr | 4
Final Energy¦Industry¦Non-Ferrous Metals¦Solids | Final energy consumption by the non-ferrous metals sector of solid energy carriers, including coal, briquettes, coke, and wood pellets | common-definitions | EJ/yr | 2
Final Energy¦Industry¦Non-Ferrous Metals¦Solids¦Biomass | Final energy consumption by the non-ferrous metals sector of solid biomass (e.g., commercial charcoal, wood chips, wood pellets), not including traditional bioenergy | common-definitions | EJ/yr | 3
Final Energy¦Industry¦Non-Ferrous Metals¦Solids¦Coal | Final energy consumption by the non-ferrous metals sector of coal, lignite, and derived products (e.g., coke, briquettes) | common-definitions | EJ/yr | 3
Final Energy¦Industry¦Non-Metallic Minerals | Final energy consumption by the non-metallic minerals sector | common-definitions | EJ/yr | 2
Final Energy¦Industry¦Non-Metallic Minerals¦Cement | Final energy consumption by the cement sector | common-definitions | EJ/yr | 2
Final Energy¦Industry¦Non-Metallic Minerals¦Cement¦Electricity | Final energy consumption by the cement sector of electricity | common-definitions | EJ/yr | 2
Final Energy¦Industry¦Non-Metallic Minerals¦Cement¦Gases | Final energy consumption by the cement sector of gaseous fuels including natural gas and biogas, not including hydrogen | common-definitions | EJ/yr | 2
Final Energy¦Industry¦Non-Metallic Minerals¦Cement¦Gases¦Biomass | Final energy consumption by the cement sector of gaseous fuels from biogenic sources, mainly biogas | common-definitions | EJ/yr | 3
Final Energy¦Industry¦Non-Metallic Minerals¦Cement¦Gases¦Coal | Final energy consumption by the cement sector of gaseous fuels from fossil coal gasification | common-definitions | EJ/yr | 3
Final Energy¦Industry¦Non-Metallic Minerals¦Cement¦Gases¦Electricity | Final energy consumption by the cement sector of gas from electricity i.e., 'power-to-gas' (if hydrogen is not explicitly modeled as an intermediate product) | common-definitions | EJ/yr | 3
Final Energy¦Industry¦Non-Metallic Minerals¦Cement¦Gases¦Fossil | Final energy consumption by the cement sector of gaseous fuels from fossil fuels including natural gas and coal | common-definitions | EJ/yr | 3
Final Energy¦Industry¦Non-Metallic Minerals¦Cement¦Gases¦Gas | Final energy consumption by the cement sector of fossil methane ('natural gas') | common-definitions | EJ/yr | 3
Final Energy¦Industry¦Non-Metallic Minerals¦Cement¦Gases¦Hydrogen | Final energy consumption by the cement sector of gaseous fuels from hydrogen (if hydrogen is explicitly modeled as a commodity and not an implicit intermediate product of the transformation technologies) | common-definitions | EJ/yr | 3
Final Energy¦Industry¦Non-Metallic Minerals¦Cement¦Gases¦Other | Final energy consumption by the cement sector of gaseous fuels from sources that do not fit any other category | common-definitions | EJ/yr | 3
Final Energy¦Industry¦Non-Metallic Minerals¦Cement¦Heat | Final energy consumption by the cement sector of centralized heat | common-definitions | EJ/yr | 2
Final Energy¦Industry¦Non-Metallic Minerals¦Cement¦Heat¦Biomass | Final energy consumption by the cement sector of centralized heat from biomass, including biogas | common-definitions | EJ/yr | 3
Final Energy¦Industry¦Non-Metallic Minerals¦Cement¦Heat¦Coal | Final energy consumption by the cement sector of centralized heat from coal | common-definitions | EJ/yr | 3
Final Energy¦Industry¦Non-Metallic Minerals¦Cement¦Heat¦Electricity | Final energy consumption by the cement sector of centralized heat from electricity | common-definitions | EJ/yr | 3
Final Energy¦Industry¦Non-Metallic Minerals¦Cement¦Heat¦Fossil | Final energy consumption by the cement sector of centralized heat from fossil fuels including natural gas, oil and coal | common-definitions | EJ/yr | 3
Final Energy¦Industry¦Non-Metallic Minerals¦Cement¦Heat¦Gas | Final energy consumption by the cement sector of centralized heat from fossil methane ('natural gas') | common-definitions | EJ/yr | 3
Final Energy¦Industry¦Non-Metallic Minerals¦Cement¦Heat¦Geothermal | Final energy consumption by the cement sector of centralized heat from geothermal energy excluding ground-source heat pumps | common-definitions | EJ/yr | 3
Final Energy¦Industry¦Non-Metallic Minerals¦Cement¦Heat¦Hydrogen | Final energy consumption by the cement sector of centralized heat from hydrogen | common-definitions | EJ/yr | 3
Final Energy¦Industry¦Non-Metallic Minerals¦Cement¦Heat¦Nuclear | Final energy consumption by the cement sector of centralized heat from nuclear energy | common-definitions | EJ/yr | 3
Final Energy¦Industry¦Non-Metallic Minerals¦Cement¦Heat¦Oil | Final energy consumption by the cement sector of centralized heat from refined crude oil | common-definitions | EJ/yr | 3
Final Energy¦Industry¦Non-Metallic Minerals¦Cement¦Heat¦Other | Final energy consumption by the cement sector of centralized heat from sources that do not fit any other category | common-definitions | EJ/yr | 3
Final Energy¦Industry¦Non-Metallic Minerals¦Cement¦Heat¦Solar | Final energy consumption by the cement sector of centralized heat from solar energy | common-definitions | EJ/yr | 3
Final Energy¦Industry¦Non-Metallic Minerals¦Cement¦Hydrogen | Final energy consumption by the cement sector of hydrogen | common-definitions | EJ/yr | 2
Final Energy¦Industry¦Non-Metallic Minerals¦Cement¦Hydrogen¦Biomass | Final energy consumption by the cement sector of hydrogen generated from biomass | common-definitions | EJ/yr | 3
Final Energy¦Industry¦Non-Metallic Minerals¦Cement¦Hydrogen¦Coal | Final energy consumption by the cement sector of hydrogen from coal | common-definitions | EJ/yr | 3
Final Energy¦Industry¦Non-Metallic Minerals¦Cement¦Hydrogen¦Electricity | Final energy consumption by the cement sector of hydrogen from electrolysis | common-definitions | EJ/yr | 3
Final Energy¦Industry¦Non-Metallic Minerals¦Cement¦Hydrogen¦Fossil | Final energy consumption by the cement sector of hydrogen from fossil fuels including natural gas, oil and coal | common-definitions | EJ/yr | 3
Final Energy¦Industry¦Non-Metallic Minerals¦Cement¦Hydrogen¦Gas | Final energy consumption by the cement sector of hydrogen from fossil methane ('natural gas') | common-definitions | EJ/yr | 3
Final Energy¦Industry¦Non-Metallic Minerals¦Cement¦Hydrogen¦Nuclear | Final energy consumption by the cement sector of hydrogen from nuclear energy (e.g. thermochemical water splitting with nuclear heat) | common-definitions | EJ/yr | 3
Final Energy¦Industry¦Non-Metallic Minerals¦Cement¦Hydrogen¦Oil | Final energy consumption by the cement sector of hydrogen from refined crude oil | common-definitions | EJ/yr | 3
Final Energy¦Industry¦Non-Metallic Minerals¦Cement¦Hydrogen¦Other | Final energy consumption by the cement sector of hydrogen from other sources | common-definitions | EJ/yr | 3
Final Energy¦Industry¦Non-Metallic Minerals¦Cement¦Hydrogen¦Solar | Final energy consumption by the cement sector of hydrogen from solar energy (e.g. thermochemical water splitting with solar heat) | common-definitions | EJ/yr | 3
Final Energy¦Industry¦Non-Metallic Minerals¦Cement¦Liquids | Final energy consumption by the cement sector of refined liquid fuels including oil products, fuels from gas and coal, synthetic fuels and biofuels | common-definitions | EJ/yr | 2
Final Energy¦Industry¦Non-Metallic Minerals¦Cement¦Liquids¦Biomass | Final energy consumption by the cement sector of liquid fuels from biomass | common-definitions | EJ/yr | 3
Final Energy¦Industry¦Non-Metallic Minerals¦Cement¦Liquids¦Coal | Final energy consumption by the cement sector of liquid fuels from coal | common-definitions | EJ/yr | 3
Final Energy¦Industry¦Non-Metallic Minerals¦Cement¦Liquids¦Electricity | Final energy consumption by the cement sector of liquid synthetic fuels from electricity, i.e., e-fuels (if hydrogen is not explicitly modeled as an intermediate product) | common-definitions | EJ/yr | 3
Final Energy¦Industry¦Non-Metallic Minerals¦Cement¦Liquids¦Fossil | Final energy consumption by the cement sector of liquid fuels from fossil fuels including coal, natural gas and conventional/unconventional oil | common-definitions | EJ/yr | 3
Final Energy¦Industry¦Non-Metallic Minerals¦Cement¦Liquids¦Gas | Final energy consumption by the cement sector of liquid fuels from fossil methane ('natural gas') | common-definitions | EJ/yr | 3
Final Energy¦Industry¦Non-Metallic Minerals¦Cement¦Liquids¦Hydrogen | Final energy consumption by the cement sector of liquid fuels from hydrogen (if hydrogen is explicitly modeled as a commodity and not an implicit intermediate product of the transformation technologies) | common-definitions | EJ/yr | 3
Final Energy¦Industry¦Non-Metallic Minerals¦Cement¦Liquids¦Oil | Final energy consumption by the cement sector of liquid fuels from refined crude oil | common-definitions | EJ/yr | 3
Final Energy¦Industry¦Non-Metallic Minerals¦Cement¦Liquids¦Other | Final energy consumption by the cement sector of sources that do not fit any other category | common-definitions | EJ/yr | 3
Final Energy¦Industry¦Non-Metallic Minerals¦Cement¦Other | Final energy consumption by the cement sector of other energy sources | common-definitions | EJ/yr | 3
Final Energy¦Industry¦Non-Metallic Minerals¦Cement¦Solids | Final energy consumption by the cement sector of solid energy carriers, including coal, briquettes, coke, and wood pellets | common-definitions | EJ/yr | 2
Final Energy¦Industry¦Non-Metallic Minerals¦Cement¦Solids¦Biomass | Final energy consumption by the cement sector of solid biomass (e.g., commercial charcoal, wood chips, wood pellets), not including traditional bioenergy | common-definitions | EJ/yr | 3
Final Energy¦Industry¦Non-Metallic Minerals¦Cement¦Solids¦Coal | Final energy consumption by the cement sector of coal, lignite, and derived products (e.g., coke, briquettes) | common-definitions | EJ/yr | 3
Final Energy¦Industry¦Non-Metallic Minerals¦Electricity | Final energy consumption by the non-metallic minerals sector of electricity | common-definitions | EJ/yr | 2
Final Energy¦Industry¦Non-Metallic Minerals¦Gases | Final energy consumption by the non-metallic minerals sector of gaseous fuels including natural gas and biogas, not including hydrogen | common-definitions | EJ/yr | 2
Final Energy¦Industry¦Non-Metallic Minerals¦Gases¦Biomass | Final energy consumption by the non-metallic minerals sector of gaseous fuels from biogenic sources, mainly biogas | common-definitions | EJ/yr | 3
Final Energy¦Industry¦Non-Metallic Minerals¦Gases¦Coal | Final energy consumption by the non-metallic minerals sector of gaseous fuels from fossil coal gasification | common-definitions | EJ/yr | 3
Final Energy¦Industry¦Non-Metallic Minerals¦Gases¦Electricity | Final energy consumption by the non-metallic minerals sector of gas from electricity i.e., 'power-to-gas' (if hydrogen is not explicitly modeled as an intermediate product) | common-definitions | EJ/yr | 3
Final Energy¦Industry¦Non-Metallic Minerals¦Gases¦Fossil | Final energy consumption by the non-metallic minerals sector of gaseous fuels from fossil fuels including natural gas and coal | common-definitions | EJ/yr | 3
Final Energy¦Industry¦Non-Metallic Minerals¦Gases¦Gas | Final energy consumption by the non-metallic minerals sector of fossil methane ('natural gas') | common-definitions | EJ/yr | 3
Final Energy¦Industry¦Non-Metallic Minerals¦Gases¦Hydrogen | Final energy consumption by the non-metallic minerals sector of gaseous fuels from hydrogen (if hydrogen is explicitly modeled as a commodity and not an implicit intermediate product of the transformation technologies) | common-definitions | EJ/yr | 3
Final Energy¦Industry¦Non-Metallic Minerals¦Gases¦Other | Final energy consumption by the non-metallic minerals sector of gaseous fuels from sources that do not fit any other category | common-definitions | EJ/yr | 3
Final Energy¦Industry¦Non-Metallic Minerals¦Heat | Final energy consumption by the non-metallic minerals sector of centralized heat | common-definitions | EJ/yr | 2
Final Energy¦Industry¦Non-Metallic Minerals¦Heat¦Biomass | Final energy consumption by the non-metallic minerals sector of centralized heat from biomass, including biogas | common-definitions | EJ/yr | 3
Final Energy¦Industry¦Non-Metallic Minerals¦Heat¦Coal | Final energy consumption by the non-metallic minerals sector of centralized heat from coal | common-definitions | EJ/yr | 3
Final Energy¦Industry¦Non-Metallic Minerals¦Heat¦Electricity | Final energy consumption by the non-metallic minerals sector of centralized heat from electricity | common-definitions | EJ/yr | 3
Final Energy¦Industry¦Non-Metallic Minerals¦Heat¦Fossil | Final energy consumption by the non-metallic minerals sector of centralized heat from fossil fuels including natural gas, oil and coal | common-definitions | EJ/yr | 3
Final Energy¦Industry¦Non-Metallic Minerals¦Heat¦Gas | Final energy consumption by the non-metallic minerals sector of centralized heat from fossil methane ('natural gas') | common-definitions | EJ/yr | 3
Final Energy¦Industry¦Non-Metallic Minerals¦Heat¦Geothermal | Final energy consumption by the non-metallic minerals sector of centralized heat from geothermal energy excluding ground-source heat pumps | common-definitions | EJ/yr | 3
Final Energy¦Industry¦Non-Metallic Minerals¦Heat¦Hydrogen | Final energy consumption by the non-metallic minerals sector of centralized heat from hydrogen | common-definitions | EJ/yr | 3
Final Energy¦Industry¦Non-Metallic Minerals¦Heat¦Nuclear | Final energy consumption by the non-metallic minerals sector of centralized heat from nuclear energy | common-definitions | EJ/yr | 3
Final Energy¦Industry¦Non-Metallic Minerals¦Heat¦Oil | Final energy consumption by the non-metallic minerals sector of centralized heat from refined crude oil | common-definitions | EJ/yr | 3
Final Energy¦Industry¦Non-Metallic Minerals¦Heat¦Other | Final energy consumption by the non-metallic minerals sector of centralized heat from sources that do not fit any other category | common-definitions | EJ/yr | 3
Final Energy¦Industry¦Non-Metallic Minerals¦Heat¦Solar | Final energy consumption by the non-metallic minerals sector of centralized heat from solar energy | common-definitions | EJ/yr | 3
Final Energy¦Industry¦Non-Metallic Minerals¦Hydrogen | Final energy consumption by the non-metallic minerals sector of hydrogen | common-definitions | EJ/yr | 2
Final Energy¦Industry¦Non-Metallic Minerals¦Hydrogen¦Biomass | Final energy consumption by the non-metallic minerals sector of hydrogen generated from biomass | common-definitions | EJ/yr | 3
Final Energy¦Industry¦Non-Metallic Minerals¦Hydrogen¦Coal | Final energy consumption by the non-metallic minerals sector of hydrogen from coal | common-definitions | EJ/yr | 3
Final Energy¦Industry¦Non-Metallic Minerals¦Hydrogen¦Electricity | Final energy consumption by the non-metallic minerals sector of hydrogen from electrolysis | common-definitions | EJ/yr | 3
Final Energy¦Industry¦Non-Metallic Minerals¦Hydrogen¦Fossil | Final energy consumption by the non-metallic minerals sector of hydrogen from fossil fuels including natural gas, oil and coal | common-definitions | EJ/yr | 3
Final Energy¦Industry¦Non-Metallic Minerals¦Hydrogen¦Gas | Final energy consumption by the non-metallic minerals sector of hydrogen from fossil methane ('natural gas') | common-definitions | EJ/yr | 3
Final Energy¦Industry¦Non-Metallic Minerals¦Hydrogen¦Nuclear | Final energy consumption by the non-metallic minerals sector of hydrogen from nuclear energy (e.g. thermochemical water splitting with nuclear heat) | common-definitions | EJ/yr | 3
Final Energy¦Industry¦Non-Metallic Minerals¦Hydrogen¦Oil | Final energy consumption by the non-metallic minerals sector of hydrogen from refined crude oil | common-definitions | EJ/yr | 3
Final Energy¦Industry¦Non-Metallic Minerals¦Hydrogen¦Other | Final energy consumption by the non-metallic minerals sector of hydrogen from other sources | common-definitions | EJ/yr | 3
Final Energy¦Industry¦Non-Metallic Minerals¦Hydrogen¦Solar | Final energy consumption by the non-metallic minerals sector of hydrogen from solar energy (e.g. thermochemical water splitting with solar heat) | common-definitions | EJ/yr | 3
Final Energy¦Industry¦Non-Metallic Minerals¦Liquids | Final energy consumption by the non-metallic minerals sector of refined liquid fuels including oil products, fuels from gas and coal, synthetic fuels and biofuels | common-definitions | EJ/yr | 2
Final Energy¦Industry¦Non-Metallic Minerals¦Liquids¦Biomass | Final energy consumption by the non-metallic minerals sector of liquid fuels from biomass | common-definitions | EJ/yr | 3
Final Energy¦Industry¦Non-Metallic Minerals¦Liquids¦Coal | Final energy consumption by the non-metallic minerals sector of liquid fuels from coal | common-definitions | EJ/yr | 3
Final Energy¦Industry¦Non-Metallic Minerals¦Liquids¦Electricity | Final energy consumption by the non-metallic minerals sector of liquid synthetic fuels from electricity, i.e., e-fuels (if hydrogen is not explicitly modeled as an intermediate product) | common-definitions | EJ/yr | 3
Final Energy¦Industry¦Non-Metallic Minerals¦Liquids¦Fossil | Final energy consumption by the non-metallic minerals sector of liquid fuels from fossil fuels including coal, natural gas and conventional/unconventional oil | common-definitions | EJ/yr | 3
Final Energy¦Industry¦Non-Metallic Minerals¦Liquids¦Gas | Final energy consumption by the non-metallic minerals sector of liquid fuels from fossil methane ('natural gas') | common-definitions | EJ/yr | 3
Final Energy¦Industry¦Non-Metallic Minerals¦Liquids¦Hydrogen | Final energy consumption by the non-metallic minerals sector of liquid fuels from hydrogen (if hydrogen is explicitly modeled as a commodity and not an implicit intermediate product of the transformation technologies) | common-definitions | EJ/yr | 3
Final Energy¦Industry¦Non-Metallic Minerals¦Liquids¦Oil | Final energy consumption by the non-metallic minerals sector of liquid fuels from refined crude oil | common-definitions | EJ/yr | 3
Final Energy¦Industry¦Non-Metallic Minerals¦Liquids¦Other | Final energy consumption by the non-metallic minerals sector of sources that do not fit any other category | common-definitions | EJ/yr | 3
Final Energy¦Industry¦Non-Metallic Minerals¦Other | Final energy consumption by the non-metallic minerals sector of other energy sources | common-definitions | EJ/yr | 3
Final Energy¦Industry¦Non-Metallic Minerals¦Other Minerals | Final energy consumption by the non-metallic minerals sector excluding cement | common-definitions | EJ/yr | 2
Final Energy¦Industry¦Non-Metallic Minerals¦Other Minerals¦Electricity | Final energy consumption by the non-metallic minerals sector excluding cement of electricity | common-definitions | EJ/yr | 2
Final Energy¦Industry¦Non-Metallic Minerals¦Other Minerals¦Gases | Final energy consumption by the non-metallic minerals sector excluding cement of gaseous fuels including natural gas and biogas, not including hydrogen | common-definitions | EJ/yr | 2
Final Energy¦Industry¦Non-Metallic Minerals¦Other Minerals¦Gases¦Biomass | Final energy consumption by the non-metallic minerals sector excluding cement of gaseous fuels from biogenic sources, mainly biogas | common-definitions | EJ/yr | 3
Final Energy¦Industry¦Non-Metallic Minerals¦Other Minerals¦Gases¦Coal | Final energy consumption by the non-metallic minerals sector excluding cement of gaseous fuels from fossil coal gasification | common-definitions | EJ/yr | 3
Final Energy¦Industry¦Non-Metallic Minerals¦Other Minerals¦Gases¦Electricity | Final energy consumption by the non-metallic minerals sector excluding cement of gas from electricity i.e., 'power-to-gas' (if hydrogen is not explicitly modeled as an intermediate product) | common-definitions | EJ/yr | 3
Final Energy¦Industry¦Non-Metallic Minerals¦Other Minerals¦Gases¦Fossil | Final energy consumption by the non-metallic minerals sector excluding cement of gaseous fuels from fossil fuels including natural gas and coal | common-definitions | EJ/yr | 3
Final Energy¦Industry¦Non-Metallic Minerals¦Other Minerals¦Gases¦Gas | Final energy consumption by the non-metallic minerals sector excluding cement of fossil methane ('natural gas') | common-definitions | EJ/yr | 3
Final Energy¦Industry¦Non-Metallic Minerals¦Other Minerals¦Gases¦Hydrogen | Final energy consumption by the non-metallic minerals sector excluding cement of gaseous fuels from hydrogen (if hydrogen is explicitly modeled as a commodity and not an implicit intermediate product of the transformation technologies) | common-definitions | EJ/yr | 3
Final Energy¦Industry¦Non-Metallic Minerals¦Other Minerals¦Gases¦Other | Final energy consumption by the non-metallic minerals sector excluding cement of gaseous fuels from sources that do not fit any other category | common-definitions | EJ/yr | 3
Final Energy¦Industry¦Non-Metallic Minerals¦Other Minerals¦Heat | Final energy consumption by the non-metallic minerals sector excluding cement of centralized heat | common-definitions | EJ/yr | 2
Final Energy¦Industry¦Non-Metallic Minerals¦Other Minerals¦Heat¦Biomass | Final energy consumption by the non-metallic minerals sector excluding cement of centralized heat from biomass, including biogas | common-definitions | EJ/yr | 3
Final Energy¦Industry¦Non-Metallic Minerals¦Other Minerals¦Heat¦Coal | Final energy consumption by the non-metallic minerals sector excluding cement of centralized heat from coal | common-definitions | EJ/yr | 3
Final Energy¦Industry¦Non-Metallic Minerals¦Other Minerals¦Heat¦Electricity | Final energy consumption by the non-metallic minerals sector excluding cement of centralized heat from electricity | common-definitions | EJ/yr | 3
Final Energy¦Industry¦Non-Metallic Minerals¦Other Minerals¦Heat¦Fossil | Final energy consumption by the non-metallic minerals sector excluding cement of centralized heat from fossil fuels including natural gas, oil and coal | common-definitions | EJ/yr | 3
Final Energy¦Industry¦Non-Metallic Minerals¦Other Minerals¦Heat¦Gas | Final energy consumption by the non-metallic minerals sector excluding cement of centralized heat from fossil methane ('natural gas') | common-definitions | EJ/yr | 3
Final Energy¦Industry¦Non-Metallic Minerals¦Other Minerals¦Heat¦Geothermal | Final energy consumption by the non-metallic minerals sector excluding cement of centralized heat from geothermal energy excluding ground-source heat pumps | common-definitions | EJ/yr | 3
Final Energy¦Industry¦Non-Metallic Minerals¦Other Minerals¦Heat¦Hydrogen | Final energy consumption by the non-metallic minerals sector excluding cement of centralized heat from hydrogen | common-definitions | EJ/yr | 3
Final Energy¦Industry¦Non-Metallic Minerals¦Other Minerals¦Heat¦Nuclear | Final energy consumption by the non-metallic minerals sector excluding cement of centralized heat from nuclear energy | common-definitions | EJ/yr | 3
Final Energy¦Industry¦Non-Metallic Minerals¦Other Minerals¦Heat¦Oil | Final energy consumption by the non-metallic minerals sector excluding cement of centralized heat from refined crude oil | common-definitions | EJ/yr | 3
Final Energy¦Industry¦Non-Metallic Minerals¦Other Minerals¦Heat¦Other | Final energy consumption by the non-metallic minerals sector excluding cement of centralized heat from sources that do not fit any other category | common-definitions | EJ/yr | 3
Final Energy¦Industry¦Non-Metallic Minerals¦Other Minerals¦Heat¦Solar | Final energy consumption by the non-metallic minerals sector excluding cement of centralized heat from solar energy | common-definitions | EJ/yr | 3
Final Energy¦Industry¦Non-Metallic Minerals¦Other Minerals¦Hydrogen | Final energy consumption by the non-metallic minerals sector excluding cement of hydrogen | common-definitions | EJ/yr | 2
Final Energy¦Industry¦Non-Metallic Minerals¦Other Minerals¦Hydrogen¦Biomass | Final energy consumption by the non-metallic minerals sector excluding cement of hydrogen generated from biomass | common-definitions | EJ/yr | 3
Final Energy¦Industry¦Non-Metallic Minerals¦Other Minerals¦Hydrogen¦Coal | Final energy consumption by the non-metallic minerals sector excluding cement of hydrogen from coal | common-definitions | EJ/yr | 3
Final Energy¦Industry¦Non-Metallic Minerals¦Other Minerals¦Hydrogen¦Electricity | Final energy consumption by the non-metallic minerals sector excluding cement of hydrogen from electrolysis | common-definitions | EJ/yr | 3
Final Energy¦Industry¦Non-Metallic Minerals¦Other Minerals¦Hydrogen¦Fossil | Final energy consumption by the non-metallic minerals sector excluding cement of hydrogen from fossil fuels including natural gas, oil and coal | common-definitions | EJ/yr | 3
Final Energy¦Industry¦Non-Metallic Minerals¦Other Minerals¦Hydrogen¦Gas | Final energy consumption by the non-metallic minerals sector excluding cement of hydrogen from fossil methane ('natural gas') | common-definitions | EJ/yr | 3
Final Energy¦Industry¦Non-Metallic Minerals¦Other Minerals¦Hydrogen¦Nuclear | Final energy consumption by the non-metallic minerals sector excluding cement of hydrogen from nuclear energy (e.g. thermochemical water splitting with nuclear heat) | common-definitions | EJ/yr | 3
Final Energy¦Industry¦Non-Metallic Minerals¦Other Minerals¦Hydrogen¦Oil | Final energy consumption by the non-metallic minerals sector excluding cement of hydrogen from refined crude oil | common-definitions | EJ/yr | 3
Final Energy¦Industry¦Non-Metallic Minerals¦Other Minerals¦Hydrogen¦Other | Final energy consumption by the non-metallic minerals sector excluding cement of hydrogen from other sources | common-definitions | EJ/yr | 3
Final Energy¦Industry¦Non-Metallic Minerals¦Other Minerals¦Hydrogen¦Solar | Final energy consumption by the non-metallic minerals sector excluding cement of hydrogen from solar energy (e.g. thermochemical water splitting with solar heat) | common-definitions | EJ/yr | 3
Final Energy¦Industry¦Non-Metallic Minerals¦Other Minerals¦Liquids | Final energy consumption by the non-metallic minerals sector excluding cement of refined liquid fuels including oil products, fuels from gas and coal, synthetic fuels and biofuels | common-definitions | EJ/yr | 2
Final Energy¦Industry¦Non-Metallic Minerals¦Other Minerals¦Liquids¦Biomass | Final energy consumption by the non-metallic minerals sector excluding cement of liquid fuels from biomass | common-definitions | EJ/yr | 3
Final Energy¦Industry¦Non-Metallic Minerals¦Other Minerals¦Liquids¦Coal | Final energy consumption by the non-metallic minerals sector excluding cement of liquid fuels from coal | common-definitions | EJ/yr | 3
Final Energy¦Industry¦Non-Metallic Minerals¦Other Minerals¦Liquids¦Electricity | Final energy consumption by the non-metallic minerals sector excluding cement of liquid synthetic fuels from electricity, i.e., e-fuels (if hydrogen is not explicitly modeled as an intermediate product) | common-definitions | EJ/yr | 3
Final Energy¦Industry¦Non-Metallic Minerals¦Other Minerals¦Liquids¦Fossil | Final energy consumption by the non-metallic minerals sector excluding cement of liquid fuels from fossil fuels including coal, natural gas and conventional/unconventional oil | common-definitions | EJ/yr | 3
Final Energy¦Industry¦Non-Metallic Minerals¦Other Minerals¦Liquids¦Gas | Final energy consumption by the non-metallic minerals sector excluding cement of liquid fuels from fossil methane ('natural gas') | common-definitions | EJ/yr | 3
Final Energy¦Industry¦Non-Metallic Minerals¦Other Minerals¦Liquids¦Hydrogen | Final energy consumption by the non-metallic minerals sector excluding cement of liquid fuels from hydrogen (if hydrogen is explicitly modeled as a commodity and not an implicit intermediate product of the transformation technologies) | common-definitions | EJ/yr | 3
Final Energy¦Industry¦Non-Metallic Minerals¦Other Minerals¦Liquids¦Oil | Final energy consumption by the non-metallic minerals sector excluding cement of liquid fuels from refined crude oil | common-definitions | EJ/yr | 3
Final Energy¦Industry¦Non-Metallic Minerals¦Other Minerals¦Liquids¦Other | Final energy consumption by the non-metallic minerals sector excluding cement of sources that do not fit any other category | common-definitions | EJ/yr | 3
Final Energy¦Industry¦Non-Metallic Minerals¦Other Minerals¦Other | Final energy consumption by the non-metallic minerals sector excluding cement of other energy sources | common-definitions | EJ/yr | 3
Final Energy¦Industry¦Non-Metallic Minerals¦Other Minerals¦Solids | Final energy consumption by the non-metallic minerals sector excluding cement of solid energy carriers, including coal, briquettes, coke, and wood pellets | common-definitions | EJ/yr | 2
Final Energy¦Industry¦Non-Metallic Minerals¦Other Minerals¦Solids¦Biomass | Final energy consumption by the non-metallic minerals sector excluding cement of solid biomass (e.g., commercial charcoal, wood chips, wood pellets), not including traditional bioenergy | common-definitions | EJ/yr | 3
Final Energy¦Industry¦Non-Metallic Minerals¦Other Minerals¦Solids¦Coal | Final energy consumption by the non-metallic minerals sector excluding cement of coal, lignite, and derived products (e.g., coke, briquettes) | common-definitions | EJ/yr | 3
Final Energy¦Industry¦Non-Metallic Minerals¦Solids | Final energy consumption by the non-metallic minerals sector of solid energy carriers, including coal, briquettes, coke, and wood pellets | common-definitions | EJ/yr | 2
Final Energy¦Industry¦Non-Metallic Minerals¦Solids¦Biomass | Final energy consumption by the non-metallic minerals sector of solid biomass (e.g., commercial charcoal, wood chips, wood pellets), not including traditional bioenergy | common-definitions | EJ/yr | 3
Final Energy¦Industry¦Non-Metallic Minerals¦Solids¦Coal | Final energy consumption by the non-metallic minerals sector of coal, lignite, and derived products (e.g., coke, briquettes) | common-definitions | EJ/yr | 3
Final Energy¦Industry¦Other | Final energy consumption by the industrial sector excluding non-energy use (e.g.feedstocks) of other energy sources | common-definitions | EJ/yr | 2
Final Energy¦Industry¦Other Sector | Final energy consumption by the other industrial sectors | common-definitions | EJ/yr | 2
Final Energy¦Industry¦Other Sector¦Electricity | Final energy consumption by the other industrial sectors of electricity | common-definitions | EJ/yr | 2
Final Energy¦Industry¦Other Sector¦Gases | Final energy consumption by the other industrial sectors of gaseous fuels including natural gas and biogas, not including hydrogen | common-definitions | EJ/yr | 2
Final Energy¦Industry¦Other Sector¦Gases¦Biomass | Final energy consumption by the other industrial sectors of gaseous fuels from biogenic sources, mainly biogas | common-definitions | EJ/yr | 3
Final Energy¦Industry¦Other Sector¦Gases¦Coal | Final energy consumption by the other industrial sectors of gaseous fuels from fossil coal gasification | common-definitions | EJ/yr | 3
Final Energy¦Industry¦Other Sector¦Gases¦Electricity | Final energy consumption by the other industrial sectors of gas from electricity i.e., 'power-to-gas' (if hydrogen is not explicitly modeled as an intermediate product) | common-definitions | EJ/yr | 3
Final Energy¦Industry¦Other Sector¦Gases¦Fossil | Final energy consumption by the other industrial sectors of gaseous fuels from fossil fuels including natural gas and coal | common-definitions | EJ/yr | 3
Final Energy¦Industry¦Other Sector¦Gases¦Gas | Final energy consumption by the other industrial sectors of fossil methane ('natural gas') | common-definitions | EJ/yr | 3
Final Energy¦Industry¦Other Sector¦Gases¦Hydrogen | Final energy consumption by the other industrial sectors of gaseous fuels from hydrogen (if hydrogen is explicitly modeled as a commodity and not an implicit intermediate product of the transformation technologies) | common-definitions | EJ/yr | 3
Final Energy¦Industry¦Other Sector¦Gases¦Other | Final energy consumption by the other industrial sectors of gaseous fuels from sources that do not fit any other category | common-definitions | EJ/yr | 3
Final Energy¦Industry¦Other Sector¦Heat | Final energy consumption by the other industrial sectors of centralized heat | common-definitions | EJ/yr | 2
Final Energy¦Industry¦Other Sector¦Heat¦Biomass | Final energy consumption by the other industrial sectors of centralized heat from biomass, including biogas | common-definitions | EJ/yr | 3
Final Energy¦Industry¦Other Sector¦Heat¦Coal | Final energy consumption by the other industrial sectors of centralized heat from coal | common-definitions | EJ/yr | 3
Final Energy¦Industry¦Other Sector¦Heat¦Electricity | Final energy consumption by the other industrial sectors of centralized heat from electricity | common-definitions | EJ/yr | 3
Final Energy¦Industry¦Other Sector¦Heat¦Fossil | Final energy consumption by the other industrial sectors of centralized heat from fossil fuels including natural gas, oil and coal | common-definitions | EJ/yr | 3
Final Energy¦Industry¦Other Sector¦Heat¦Gas | Final energy consumption by the other industrial sectors of centralized heat from fossil methane ('natural gas') | common-definitions | EJ/yr | 3
Final Energy¦Industry¦Other Sector¦Heat¦Geothermal | Final energy consumption by the other industrial sectors of centralized heat from geothermal energy excluding ground-source heat pumps | common-definitions | EJ/yr | 3
Final Energy¦Industry¦Other Sector¦Heat¦Hydrogen | Final energy consumption by the other industrial sectors of centralized heat from hydrogen | common-definitions | EJ/yr | 3
Final Energy¦Industry¦Other Sector¦Heat¦Nuclear | Final energy consumption by the other industrial sectors of centralized heat from nuclear energy | common-definitions | EJ/yr | 3
Final Energy¦Industry¦Other Sector¦Heat¦Oil | Final energy consumption by the other industrial sectors of centralized heat from refined crude oil | common-definitions | EJ/yr | 3
Final Energy¦Industry¦Other Sector¦Heat¦Other | Final energy consumption by the other industrial sectors of centralized heat from sources that do not fit any other category | common-definitions | EJ/yr | 3
Final Energy¦Industry¦Other Sector¦Heat¦Solar | Final energy consumption by the other industrial sectors of centralized heat from solar energy | common-definitions | EJ/yr | 3
Final Energy¦Industry¦Other Sector¦Hydrogen | Final energy consumption by the other industrial sectors of hydrogen | common-definitions | EJ/yr | 2
Final Energy¦Industry¦Other Sector¦Hydrogen¦Biomass | Final energy consumption by the other industrial sectors of hydrogen generated from biomass | common-definitions | EJ/yr | 3
Final Energy¦Industry¦Other Sector¦Hydrogen¦Coal | Final energy consumption by the other industrial sectors of hydrogen from coal | common-definitions | EJ/yr | 3
Final Energy¦Industry¦Other Sector¦Hydrogen¦Electricity | Final energy consumption by the other industrial sectors of hydrogen from electrolysis | common-definitions | EJ/yr | 3
Final Energy¦Industry¦Other Sector¦Hydrogen¦Fossil | Final energy consumption by the other industrial sectors of hydrogen from fossil fuels including natural gas, oil and coal | common-definitions | EJ/yr | 3
Final Energy¦Industry¦Other Sector¦Hydrogen¦Gas | Final energy consumption by the other industrial sectors of hydrogen from fossil methane ('natural gas') | common-definitions | EJ/yr | 3
Final Energy¦Industry¦Other Sector¦Hydrogen¦Nuclear | Final energy consumption by the other industrial sectors of hydrogen from nuclear energy (e.g. thermochemical water splitting with nuclear heat) | common-definitions | EJ/yr | 3
Final Energy¦Industry¦Other Sector¦Hydrogen¦Oil | Final energy consumption by the other industrial sectors of hydrogen from refined crude oil | common-definitions | EJ/yr | 3
Final Energy¦Industry¦Other Sector¦Hydrogen¦Other | Final energy consumption by the other industrial sectors of hydrogen from other sources | common-definitions | EJ/yr | 3
Final Energy¦Industry¦Other Sector¦Hydrogen¦Solar | Final energy consumption by the other industrial sectors of hydrogen from solar energy (e.g. thermochemical water splitting with solar heat) | common-definitions | EJ/yr | 3
Final Energy¦Industry¦Other Sector¦Liquids | Final energy consumption by the other industrial sectors of refined liquid fuels including oil products, fuels from gas and coal, synthetic fuels and biofuels | common-definitions | EJ/yr | 2
Final Energy¦Industry¦Other Sector¦Liquids¦Biomass | Final energy consumption by the other industrial sectors of liquid fuels from biomass | common-definitions | EJ/yr | 3
Final Energy¦Industry¦Other Sector¦Liquids¦Coal | Final energy consumption by the other industrial sectors of liquid fuels from coal | common-definitions | EJ/yr | 3
Final Energy¦Industry¦Other Sector¦Liquids¦Electricity | Final energy consumption by the other industrial sectors of liquid synthetic fuels from electricity, i.e., e-fuels (if hydrogen is not explicitly modeled as an intermediate product) | common-definitions | EJ/yr | 3
Final Energy¦Industry¦Other Sector¦Liquids¦Fossil | Final energy consumption by the other industrial sectors of liquid fuels from fossil fuels including coal, natural gas and conventional/unconventional oil | common-definitions | EJ/yr | 3
Final Energy¦Industry¦Other Sector¦Liquids¦Gas | Final energy consumption by the other industrial sectors of liquid fuels from fossil methane ('natural gas') | common-definitions | EJ/yr | 3
Final Energy¦Industry¦Other Sector¦Liquids¦Hydrogen | Final energy consumption by the other industrial sectors of liquid fuels from hydrogen (if hydrogen is explicitly modeled as a commodity and not an implicit intermediate product of the transformation technologies) | common-definitions | EJ/yr | 3
Final Energy¦Industry¦Other Sector¦Liquids¦Oil | Final energy consumption by the other industrial sectors of liquid fuels from refined crude oil | common-definitions | EJ/yr | 3
Final Energy¦Industry¦Other Sector¦Liquids¦Other | Final energy consumption by the other industrial sectors of sources that do not fit any other category | common-definitions | EJ/yr | 3
Final Energy¦Industry¦Other Sector¦Other | Final energy consumption by the other industrial sectors of other energy sources | common-definitions | EJ/yr | 3
Final Energy¦Industry¦Other Sector¦Solids | Final energy consumption by the other industrial sectors of solid energy carriers, including coal, briquettes, coke, and wood pellets | common-definitions | EJ/yr | 2
Final Energy¦Industry¦Other Sector¦Solids¦Biomass | Final energy consumption by the other industrial sectors of solid biomass (e.g., commercial charcoal, wood chips, wood pellets), not including traditional bioenergy | common-definitions | EJ/yr | 3
Final Energy¦Industry¦Other Sector¦Solids¦Coal | Final energy consumption by the other industrial sectors of coal, lignite, and derived products (e.g., coke, briquettes) | common-definitions | EJ/yr | 3
Final Energy¦Industry¦Plastics | Final energy consumption by the plastics sector | common-definitions | EJ/yr | 2
Final Energy¦Industry¦Plastics¦Electricity | Final energy consumption by the plastics sector of electricity | common-definitions | EJ/yr | 2
Final Energy¦Industry¦Plastics¦Gases | Final energy consumption by the plastics sector of gaseous fuels including natural gas and biogas, not including hydrogen | common-definitions | EJ/yr | 2
Final Energy¦Industry¦Plastics¦Gases¦Biomass | Final energy consumption by the plastics sector of gaseous fuels from biogenic sources, mainly biogas | common-definitions | EJ/yr | 3
Final Energy¦Industry¦Plastics¦Gases¦Coal | Final energy consumption by the plastics sector of gaseous fuels from fossil coal gasification | common-definitions | EJ/yr | 3
Final Energy¦Industry¦Plastics¦Gases¦Electricity | Final energy consumption by the plastics sector of gas from electricity i.e., 'power-to-gas' (if hydrogen is not explicitly modeled as an intermediate product) | common-definitions | EJ/yr | 3
Final Energy¦Industry¦Plastics¦Gases¦Fossil | Final energy consumption by the plastics sector of gaseous fuels from fossil fuels including natural gas and coal | common-definitions | EJ/yr | 3
Final Energy¦Industry¦Plastics¦Gases¦Gas | Final energy consumption by the plastics sector of fossil methane ('natural gas') | common-definitions | EJ/yr | 3
Final Energy¦Industry¦Plastics¦Gases¦Hydrogen | Final energy consumption by the plastics sector of gaseous fuels from hydrogen (if hydrogen is explicitly modeled as a commodity and not an implicit intermediate product of the transformation technologies) | common-definitions | EJ/yr | 3
Final Energy¦Industry¦Plastics¦Gases¦Other | Final energy consumption by the plastics sector of gaseous fuels from sources that do not fit any other category | common-definitions | EJ/yr | 3
Final Energy¦Industry¦Plastics¦Heat | Final energy consumption by the plastics sector of centralized heat | common-definitions | EJ/yr | 2
Final Energy¦Industry¦Plastics¦Heat¦Biomass | Final energy consumption by the plastics sector of centralized heat from biomass, including biogas | common-definitions | EJ/yr | 3
Final Energy¦Industry¦Plastics¦Heat¦Coal | Final energy consumption by the plastics sector of centralized heat from coal | common-definitions | EJ/yr | 3
Final Energy¦Industry¦Plastics¦Heat¦Electricity | Final energy consumption by the plastics sector of centralized heat from electricity | common-definitions | EJ/yr | 3
Final Energy¦Industry¦Plastics¦Heat¦Fossil | Final energy consumption by the plastics sector of centralized heat from fossil fuels including natural gas, oil and coal | common-definitions | EJ/yr | 3
Final Energy¦Industry¦Plastics¦Heat¦Gas | Final energy consumption by the plastics sector of centralized heat from fossil methane ('natural gas') | common-definitions | EJ/yr | 3
Final Energy¦Industry¦Plastics¦Heat¦Geothermal | Final energy consumption by the plastics sector of centralized heat from geothermal energy excluding ground-source heat pumps | common-definitions | EJ/yr | 3
Final Energy¦Industry¦Plastics¦Heat¦Hydrogen | Final energy consumption by the plastics sector of centralized heat from hydrogen | common-definitions | EJ/yr | 3
Final Energy¦Industry¦Plastics¦Heat¦Nuclear | Final energy consumption by the plastics sector of centralized heat from nuclear energy | common-definitions | EJ/yr | 3
Final Energy¦Industry¦Plastics¦Heat¦Oil | Final energy consumption by the plastics sector of centralized heat from refined crude oil | common-definitions | EJ/yr | 3
Final Energy¦Industry¦Plastics¦Heat¦Other | Final energy consumption by the plastics sector of centralized heat from sources that do not fit any other category | common-definitions | EJ/yr | 3
Final Energy¦Industry¦Plastics¦Heat¦Solar | Final energy consumption by the plastics sector of centralized heat from solar energy | common-definitions | EJ/yr | 3
Final Energy¦Industry¦Plastics¦Hydrogen | Final energy consumption by the plastics sector of hydrogen | common-definitions | EJ/yr | 2
Final Energy¦Industry¦Plastics¦Hydrogen¦Biomass | Final energy consumption by the plastics sector of hydrogen generated from biomass | common-definitions | EJ/yr | 3
Final Energy¦Industry¦Plastics¦Hydrogen¦Coal | Final energy consumption by the plastics sector of hydrogen from coal | common-definitions | EJ/yr | 3
Final Energy¦Industry¦Plastics¦Hydrogen¦Electricity | Final energy consumption by the plastics sector of hydrogen from electrolysis | common-definitions | EJ/yr | 3
Final Energy¦Industry¦Plastics¦Hydrogen¦Fossil | Final energy consumption by the plastics sector of hydrogen from fossil fuels including natural gas, oil and coal | common-definitions | EJ/yr | 3
Final Energy¦Industry¦Plastics¦Hydrogen¦Gas | Final energy consumption by the plastics sector of hydrogen from fossil methane ('natural gas') | common-definitions | EJ/yr | 3
Final Energy¦Industry¦Plastics¦Hydrogen¦Nuclear | Final energy consumption by the plastics sector of hydrogen from nuclear energy (e.g. thermochemical water splitting with nuclear heat) | common-definitions | EJ/yr | 3
Final Energy¦Industry¦Plastics¦Hydrogen¦Oil | Final energy consumption by the plastics sector of hydrogen from refined crude oil | common-definitions | EJ/yr | 3
Final Energy¦Industry¦Plastics¦Hydrogen¦Other | Final energy consumption by the plastics sector of hydrogen from other sources | common-definitions | EJ/yr | 3
Final Energy¦Industry¦Plastics¦Hydrogen¦Solar | Final energy consumption by the plastics sector of hydrogen from solar energy (e.g. thermochemical water splitting with solar heat) | common-definitions | EJ/yr | 3
Final Energy¦Industry¦Plastics¦Liquids | Final energy consumption by the plastics sector of refined liquid fuels including oil products, fuels from gas and coal, synthetic fuels and biofuels | common-definitions | EJ/yr | 2
Final Energy¦Industry¦Plastics¦Liquids¦Biomass | Final energy consumption by the plastics sector of liquid fuels from biomass | common-definitions | EJ/yr | 3
Final Energy¦Industry¦Plastics¦Liquids¦Coal | Final energy consumption by the plastics sector of liquid fuels from coal | common-definitions | EJ/yr | 3
Final Energy¦Industry¦Plastics¦Liquids¦Electricity | Final energy consumption by the plastics sector of liquid synthetic fuels from electricity, i.e., e-fuels (if hydrogen is not explicitly modeled as an intermediate product) | common-definitions | EJ/yr | 3
Final Energy¦Industry¦Plastics¦Liquids¦Fossil | Final energy consumption by the plastics sector of liquid fuels from fossil fuels including coal, natural gas and conventional/unconventional oil | common-definitions | EJ/yr | 3
Final Energy¦Industry¦Plastics¦Liquids¦Gas | Final energy consumption by the plastics sector of liquid fuels from fossil methane ('natural gas') | common-definitions | EJ/yr | 3
Final Energy¦Industry¦Plastics¦Liquids¦Hydrogen | Final energy consumption by the plastics sector of liquid fuels from hydrogen (if hydrogen is explicitly modeled as a commodity and not an implicit intermediate product of the transformation technologies) | common-definitions | EJ/yr | 3
Final Energy¦Industry¦Plastics¦Liquids¦Oil | Final energy consumption by the plastics sector of liquid fuels from refined crude oil | common-definitions | EJ/yr | 3
Final Energy¦Industry¦Plastics¦Liquids¦Other | Final energy consumption by the plastics sector of sources that do not fit any other category | common-definitions | EJ/yr | 3
Final Energy¦Industry¦Plastics¦Other | Final energy consumption by the plastics sector of other energy sources | common-definitions | EJ/yr | 3
Final Energy¦Industry¦Plastics¦Solids | Final energy consumption by the plastics sector of solid energy carriers, including coal, briquettes, coke, and wood pellets | common-definitions | EJ/yr | 2
Final Energy¦Industry¦Plastics¦Solids¦Biomass | Final energy consumption by the plastics sector of solid biomass (e.g., commercial charcoal, wood chips, wood pellets), not including traditional bioenergy | common-definitions | EJ/yr | 3
Final Energy¦Industry¦Plastics¦Solids¦Coal | Final energy consumption by the plastics sector of coal, lignite, and derived products (e.g., coke, briquettes) | common-definitions | EJ/yr | 3
Final Energy¦Industry¦Pulp and Paper | Final energy consumption by the pulp and paper | common-definitions | EJ/yr | 2
Final Energy¦Industry¦Pulp and Paper¦Electricity | Final energy consumption by the pulp and paper of electricity | common-definitions | EJ/yr | 2
Final Energy¦Industry¦Pulp and Paper¦Gases | Final energy consumption by the pulp and paper of gaseous fuels including natural gas and biogas, not including hydrogen | common-definitions | EJ/yr | 2
Final Energy¦Industry¦Pulp and Paper¦Gases¦Biomass | Final energy consumption by the pulp and paper of gaseous fuels from biogenic sources, mainly biogas | common-definitions | EJ/yr | 3
Final Energy¦Industry¦Pulp and Paper¦Gases¦Coal | Final energy consumption by the pulp and paper of gaseous fuels from fossil coal gasification | common-definitions | EJ/yr | 3
Final Energy¦Industry¦Pulp and Paper¦Gases¦Electricity | Final energy consumption by the pulp and paper of gas from electricity i.e., 'power-to-gas' (if hydrogen is not explicitly modeled as an intermediate product) | common-definitions | EJ/yr | 3
Final Energy¦Industry¦Pulp and Paper¦Gases¦Fossil | Final energy consumption by the pulp and paper of gaseous fuels from fossil fuels including natural gas and coal | common-definitions | EJ/yr | 3
Final Energy¦Industry¦Pulp and Paper¦Gases¦Gas | Final energy consumption by the pulp and paper of fossil methane ('natural gas') | common-definitions | EJ/yr | 3
Final Energy¦Industry¦Pulp and Paper¦Gases¦Hydrogen | Final energy consumption by the pulp and paper of gaseous fuels from hydrogen (if hydrogen is explicitly modeled as a commodity and not an implicit intermediate product of the transformation technologies) | common-definitions | EJ/yr | 3
Final Energy¦Industry¦Pulp and Paper¦Gases¦Other | Final energy consumption by the pulp and paper of gaseous fuels from sources that do not fit any other category | common-definitions | EJ/yr | 3
Final Energy¦Industry¦Pulp and Paper¦Heat | Final energy consumption by the pulp and paper of centralized heat | common-definitions | EJ/yr | 2
Final Energy¦Industry¦Pulp and Paper¦Heat¦Biomass | Final energy consumption by the pulp and paper of centralized heat from biomass, including biogas | common-definitions | EJ/yr | 3
Final Energy¦Industry¦Pulp and Paper¦Heat¦Coal | Final energy consumption by the pulp and paper of centralized heat from coal | common-definitions | EJ/yr | 3
Final Energy¦Industry¦Pulp and Paper¦Heat¦Electricity | Final energy consumption by the pulp and paper of centralized heat from electricity | common-definitions | EJ/yr | 3
Final Energy¦Industry¦Pulp and Paper¦Heat¦Fossil | Final energy consumption by the pulp and paper of centralized heat from fossil fuels including natural gas, oil and coal | common-definitions | EJ/yr | 3
Final Energy¦Industry¦Pulp and Paper¦Heat¦Gas | Final energy consumption by the pulp and paper of centralized heat from fossil methane ('natural gas') | common-definitions | EJ/yr | 3
Final Energy¦Industry¦Pulp and Paper¦Heat¦Geothermal | Final energy consumption by the pulp and paper of centralized heat from geothermal energy excluding ground-source heat pumps | common-definitions | EJ/yr | 3
Final Energy¦Industry¦Pulp and Paper¦Heat¦Hydrogen | Final energy consumption by the pulp and paper of centralized heat from hydrogen | common-definitions | EJ/yr | 3
Final Energy¦Industry¦Pulp and Paper¦Heat¦Nuclear | Final energy consumption by the pulp and paper of centralized heat from nuclear energy | common-definitions | EJ/yr | 3
Final Energy¦Industry¦Pulp and Paper¦Heat¦Oil | Final energy consumption by the pulp and paper of centralized heat from refined crude oil | common-definitions | EJ/yr | 3
Final Energy¦Industry¦Pulp and Paper¦Heat¦Other | Final energy consumption by the pulp and paper of centralized heat from sources that do not fit any other category | common-definitions | EJ/yr | 3
Final Energy¦Industry¦Pulp and Paper¦Heat¦Solar | Final energy consumption by the pulp and paper of centralized heat from solar energy | common-definitions | EJ/yr | 3
Final Energy¦Industry¦Pulp and Paper¦Hydrogen | Final energy consumption by the pulp and paper of hydrogen | common-definitions | EJ/yr | 2
Final Energy¦Industry¦Pulp and Paper¦Hydrogen¦Biomass | Final energy consumption by the pulp and paper of hydrogen generated from biomass | common-definitions | EJ/yr | 3
Final Energy¦Industry¦Pulp and Paper¦Hydrogen¦Coal | Final energy consumption by the pulp and paper of hydrogen from coal | common-definitions | EJ/yr | 3
Final Energy¦Industry¦Pulp and Paper¦Hydrogen¦Electricity | Final energy consumption by the pulp and paper of hydrogen from electrolysis | common-definitions | EJ/yr | 3
Final Energy¦Industry¦Pulp and Paper¦Hydrogen¦Fossil | Final energy consumption by the pulp and paper of hydrogen from fossil fuels including natural gas, oil and coal | common-definitions | EJ/yr | 3
Final Energy¦Industry¦Pulp and Paper¦Hydrogen¦Gas | Final energy consumption by the pulp and paper of hydrogen from fossil methane ('natural gas') | common-definitions | EJ/yr | 3
Final Energy¦Industry¦Pulp and Paper¦Hydrogen¦Nuclear | Final energy consumption by the pulp and paper of hydrogen from nuclear energy (e.g. thermochemical water splitting with nuclear heat) | common-definitions | EJ/yr | 3
Final Energy¦Industry¦Pulp and Paper¦Hydrogen¦Oil | Final energy consumption by the pulp and paper of hydrogen from refined crude oil | common-definitions | EJ/yr | 3
Final Energy¦Industry¦Pulp and Paper¦Hydrogen¦Other | Final energy consumption by the pulp and paper of hydrogen from other sources | common-definitions | EJ/yr | 3
Final Energy¦Industry¦Pulp and Paper¦Hydrogen¦Solar | Final energy consumption by the pulp and paper of hydrogen from solar energy (e.g. thermochemical water splitting with solar heat) | common-definitions | EJ/yr | 3
Final Energy¦Industry¦Pulp and Paper¦Liquids | Final energy consumption by the pulp and paper of refined liquid fuels including oil products, fuels from gas and coal, synthetic fuels and biofuels | common-definitions | EJ/yr | 2
Final Energy¦Industry¦Pulp and Paper¦Liquids¦Biomass | Final energy consumption by the pulp and paper of liquid fuels from biomass | common-definitions | EJ/yr | 3
Final Energy¦Industry¦Pulp and Paper¦Liquids¦Coal | Final energy consumption by the pulp and paper of liquid fuels from coal | common-definitions | EJ/yr | 3
Final Energy¦Industry¦Pulp and Paper¦Liquids¦Electricity | Final energy consumption by the pulp and paper of liquid synthetic fuels from electricity, i.e., e-fuels (if hydrogen is not explicitly modeled as an intermediate product) | common-definitions | EJ/yr | 3
Final Energy¦Industry¦Pulp and Paper¦Liquids¦Fossil | Final energy consumption by the pulp and paper of liquid fuels from fossil fuels including coal, natural gas and conventional/unconventional oil | common-definitions | EJ/yr | 3
Final Energy¦Industry¦Pulp and Paper¦Liquids¦Gas | Final energy consumption by the pulp and paper of liquid fuels from fossil methane ('natural gas') | common-definitions | EJ/yr | 3
Final Energy¦Industry¦Pulp and Paper¦Liquids¦Hydrogen | Final energy consumption by the pulp and paper of liquid fuels from hydrogen (if hydrogen is explicitly modeled as a commodity and not an implicit intermediate product of the transformation technologies) | common-definitions | EJ/yr | 3
Final Energy¦Industry¦Pulp and Paper¦Liquids¦Oil | Final energy consumption by the pulp and paper of liquid fuels from refined crude oil | common-definitions | EJ/yr | 3
Final Energy¦Industry¦Pulp and Paper¦Liquids¦Other | Final energy consumption by the pulp and paper of sources that do not fit any other category | common-definitions | EJ/yr | 3
Final Energy¦Industry¦Pulp and Paper¦Other | Final energy consumption by the pulp and paper of other energy sources | common-definitions | EJ/yr | 3
Final Energy¦Industry¦Pulp and Paper¦Solids | Final energy consumption by the pulp and paper of solid energy carriers, including coal, briquettes, coke, and wood pellets | common-definitions | EJ/yr | 2
Final Energy¦Industry¦Pulp and Paper¦Solids¦Biomass | Final energy consumption by the pulp and paper of solid biomass (e.g., commercial charcoal, wood chips, wood pellets), not including traditional bioenergy | common-definitions | EJ/yr | 3
Final Energy¦Industry¦Pulp and Paper¦Solids¦Coal | Final energy consumption by the pulp and paper of coal, lignite, and derived products (e.g., coke, briquettes) | common-definitions | EJ/yr | 3
Final Energy¦Industry¦Solar | Final energy consumption by the industrial sector of solar thermal heat | common-definitions | EJ/yr | 2
Final Energy¦Industry¦Solids | Final energy consumption by the industrial sector excluding non-energy use (e.g.feedstocks) of solid energy carriers, including coal, briquettes, coke, and wood pellets | common-definitions | EJ/yr | 1
Final Energy¦Industry¦Solids¦Biomass | Final energy consumption by the industrial sector excluding non-energy use (e.g.feedstocks) of solid biomass (e.g., commercial charcoal, wood chips, wood pellets), not including traditional bioenergy | common-definitions | EJ/yr | 2
Final Energy¦Industry¦Solids¦Coal | Final energy consumption by the industrial sector excluding non-energy use (e.g.feedstocks) of coal, lignite, and derived products (e.g., coke, briquettes) | common-definitions | EJ/yr | 2
Final Energy¦Industry¦Waste | Final energy consumption of non-renewable waste by the industrial sector | common-definitions | EJ/yr | 2
Final Energy¦Liquids | Final energy fuel consumption of refined liquid fuels including oil products, fuels from gas and coal, synthetic fuels and biofuels | common-definitions | EJ/yr | 1
Final Energy¦Liquids¦Biomass | Final energy fuel consumption of liquid fuels from biomass | common-definitions | EJ/yr | 2
Final Energy¦Liquids¦Coal | Final energy fuel consumption of liquid fuels from coal | common-definitions | EJ/yr | 2
Final Energy¦Liquids¦Electricity | Final energy fuel consumption of liquid synthetic fuels from electricity, i.e., e-fuels (if hydrogen is not explicitly modeled as an intermediate product) | common-definitions | EJ/yr | 2
Final Energy¦Liquids¦Fossil | Final energy fuel consumption of liquid fuels from fossil fuels including coal, natural gas and conventional/unconventional oil | common-definitions | EJ/yr | 2
Final Energy¦Liquids¦Gas | Final energy fuel consumption of liquid fuels from fossil methane ('natural gas') | common-definitions | EJ/yr | 2
Final Energy¦Liquids¦Hydrogen | Final energy fuel consumption of liquid fuels from hydrogen (if hydrogen is explicitly modeled as a commodity and not an implicit intermediate product of the transformation technologies) | common-definitions | EJ/yr | 2
Final Energy¦Liquids¦Oil | Final energy fuel consumption of liquid fuels from refined crude oil | common-definitions | EJ/yr | 2
Final Energy¦Liquids¦Other | Final energy fuel consumption of sources that do not fit any other category | common-definitions | EJ/yr | 2
Final Energy¦Non-Energy Use | Final energy consumption in non-combustion processes | common-definitions | EJ/yr | 2
Final Energy¦Non-Energy Use¦Chemicals | Final energy consumption by the chemical sector for non-combustion processes | common-definitions | EJ/yr | 2
Final Energy¦Non-Energy Use¦Chemicals¦Ammonia | Final energy consumption by the ammonia sector for non-combustion processes | common-definitions | EJ/yr | 3
Final Energy¦Non-Energy Use¦Chemicals¦Ammonia¦Gases | Final energy consumption of gaseous fuels including natural gas and biogas, not including hydrogen by the ammonia sector for non-combustion processes | common-definitions | EJ/yr | 3
Final Energy¦Non-Energy Use¦Chemicals¦Ammonia¦Gases¦Biomass | Final energy consumption of gaseous fuels from biogenic sources, mainly biogas by the ammonia sector for non-combustion processes | common-definitions | EJ/yr | 4
Final Energy¦Non-Energy Use¦Chemicals¦Ammonia¦Gases¦Coal | Final energy consumption of gaseous fuels from fossil coal gasification by the ammonia sector for non-combustion processes | common-definitions | EJ/yr | 4
Final Energy¦Non-Energy Use¦Chemicals¦Ammonia¦Gases¦Electricity | Final energy consumption of gas from electricity i.e., 'power-to-gas' (if hydrogen is not explicitly modeled as an intermediate product) by the ammonia sector for non-combustion processes | common-definitions | EJ/yr | 4
Final Energy¦Non-Energy Use¦Chemicals¦Ammonia¦Gases¦Fossil | Final energy consumption of gaseous fuels from fossil fuels including natural gas and coal by the ammonia sector for non-combustion processes | common-definitions | EJ/yr | 4
Final Energy¦Non-Energy Use¦Chemicals¦Ammonia¦Gases¦Gas | Final energy consumption of fossil methane ('natural gas') by the ammonia sector for non-combustion processes | common-definitions | EJ/yr | 4
Final Energy¦Non-Energy Use¦Chemicals¦Ammonia¦Gases¦Hydrogen | Final energy consumption of gaseous fuels from hydrogen (if hydrogen is explicitly modeled as a commodity and not an implicit intermediate product of the transformation technologies) by the ammonia sector for non-combustion processes | common-definitions | EJ/yr | 4
Final Energy¦Non-Energy Use¦Chemicals¦Ammonia¦Gases¦Other | Final energy consumption of gaseous fuels from sources that do not fit any other category by the ammonia sector for non-combustion processes | common-definitions | EJ/yr | 4
Final Energy¦Non-Energy Use¦Chemicals¦Ammonia¦Heat | Final energy consumption of centralized heat by the ammonia sector for non-combustion processes | common-definitions | EJ/yr | 3
Final Energy¦Non-Energy Use¦Chemicals¦Ammonia¦Heat¦Biomass | Final energy consumption of centralized heat from biomass, including biogas by the ammonia sector for non-combustion processes | common-definitions | EJ/yr | 4
Final Energy¦Non-Energy Use¦Chemicals¦Ammonia¦Heat¦Coal | Final energy consumption of centralized heat from coal by the ammonia sector for non-combustion processes | common-definitions | EJ/yr | 4
Final Energy¦Non-Energy Use¦Chemicals¦Ammonia¦Heat¦Electricity | Final energy consumption of centralized heat from electricity by the ammonia sector for non-combustion processes | common-definitions | EJ/yr | 4
Final Energy¦Non-Energy Use¦Chemicals¦Ammonia¦Heat¦Fossil | Final energy consumption of centralized heat from fossil fuels including natural gas, oil and coal by the ammonia sector for non-combustion processes | common-definitions | EJ/yr | 4
Final Energy¦Non-Energy Use¦Chemicals¦Ammonia¦Heat¦Gas | Final energy consumption of centralized heat from fossil methane ('natural gas') by the ammonia sector for non-combustion processes | common-definitions | EJ/yr | 4
Final Energy¦Non-Energy Use¦Chemicals¦Ammonia¦Heat¦Geothermal | Final energy consumption of centralized heat from geothermal energy excluding ground-source heat pumps by the ammonia sector for non-combustion processes | common-definitions | EJ/yr | 4
Final Energy¦Non-Energy Use¦Chemicals¦Ammonia¦Heat¦Hydrogen | Final energy consumption of centralized heat from hydrogen by the ammonia sector for non-combustion processes | common-definitions | EJ/yr | 4
Final Energy¦Non-Energy Use¦Chemicals¦Ammonia¦Heat¦Nuclear | Final energy consumption of centralized heat from nuclear energy by the ammonia sector for non-combustion processes | common-definitions | EJ/yr | 4
Final Energy¦Non-Energy Use¦Chemicals¦Ammonia¦Heat¦Oil | Final energy consumption of centralized heat from refined crude oil by the ammonia sector for non-combustion processes | common-definitions | EJ/yr | 4
Final Energy¦Non-Energy Use¦Chemicals¦Ammonia¦Heat¦Other | Final energy consumption of centralized heat from sources that do not fit any other category by the ammonia sector for non-combustion processes | common-definitions | EJ/yr | 4
Final Energy¦Non-Energy Use¦Chemicals¦Ammonia¦Heat¦Solar | Final energy consumption of centralized heat from solar energy by the ammonia sector for non-combustion processes | common-definitions | EJ/yr | 4
Final Energy¦Non-Energy Use¦Chemicals¦Ammonia¦Hydrogen | Final energy consumption of hydrogen by the ammonia sector for non-combustion processes | common-definitions | EJ/yr | 3
Final Energy¦Non-Energy Use¦Chemicals¦Ammonia¦Hydrogen¦Biomass | Final energy consumption of hydrogen generated from biomass by the ammonia sector for non-combustion processes | common-definitions | EJ/yr | 4
Final Energy¦Non-Energy Use¦Chemicals¦Ammonia¦Hydrogen¦Coal | Final energy consumption of hydrogen from coal by the ammonia sector for non-combustion processes | common-definitions | EJ/yr | 4
Final Energy¦Non-Energy Use¦Chemicals¦Ammonia¦Hydrogen¦Electricity | Final energy consumption of hydrogen from electrolysis by the ammonia sector for non-combustion processes | common-definitions | EJ/yr | 4
Final Energy¦Non-Energy Use¦Chemicals¦Ammonia¦Hydrogen¦Fossil | Final energy consumption of hydrogen from fossil fuels including natural gas, oil and coal by the ammonia sector for non-combustion processes | common-definitions | EJ/yr | 4
Final Energy¦Non-Energy Use¦Chemicals¦Ammonia¦Hydrogen¦Gas | Final energy consumption of hydrogen from fossil methane ('natural gas') by the ammonia sector for non-combustion processes | common-definitions | EJ/yr | 4
Final Energy¦Non-Energy Use¦Chemicals¦Ammonia¦Hydrogen¦Nuclear | Final energy consumption of hydrogen from nuclear energy (e.g. thermochemical water splitting with nuclear heat) by the ammonia sector for non-combustion processes | common-definitions | EJ/yr | 4
Final Energy¦Non-Energy Use¦Chemicals¦Ammonia¦Hydrogen¦Oil | Final energy consumption of hydrogen from refined crude oil by the ammonia sector for non-combustion processes | common-definitions | EJ/yr | 4
Final Energy¦Non-Energy Use¦Chemicals¦Ammonia¦Hydrogen¦Other | Final energy consumption of hydrogen from other sources by the ammonia sector for non-combustion processes | common-definitions | EJ/yr | 4
Final Energy¦Non-Energy Use¦Chemicals¦Ammonia¦Hydrogen¦Solar | Final energy consumption of hydrogen from solar energy (e.g. thermochemical water splitting with solar heat) by the ammonia sector for non-combustion processes | common-definitions | EJ/yr | 4
Final Energy¦Non-Energy Use¦Chemicals¦Ammonia¦Liquids | Final energy consumption of refined liquid fuels including oil products, fuels from gas and coal, synthetic fuels and biofuels by the ammonia sector for non-combustion processes | common-definitions | EJ/yr | 3
Final Energy¦Non-Energy Use¦Chemicals¦Ammonia¦Liquids¦Biomass | Final energy consumption of liquid fuels from biomass by the ammonia sector for non-combustion processes | common-definitions | EJ/yr | 4
Final Energy¦Non-Energy Use¦Chemicals¦Ammonia¦Liquids¦Coal | Final energy consumption of liquid fuels from coal by the ammonia sector for non-combustion processes | common-definitions | EJ/yr | 4
Final Energy¦Non-Energy Use¦Chemicals¦Ammonia¦Liquids¦Electricity | Final energy consumption of liquid synthetic fuels from electricity, i.e., e-fuels (if hydrogen is not explicitly modeled as an intermediate product) by the ammonia sector for non-combustion processes | common-definitions | EJ/yr | 4
Final Energy¦Non-Energy Use¦Chemicals¦Ammonia¦Liquids¦Fossil | Final energy consumption of liquid fuels from fossil fuels including coal, natural gas and conventional/unconventional oil by the ammonia sector for non-combustion processes | common-definitions | EJ/yr | 4
Final Energy¦Non-Energy Use¦Chemicals¦Ammonia¦Liquids¦Gas | Final energy consumption of liquid fuels from fossil methane ('natural gas') by the ammonia sector for non-combustion processes | common-definitions | EJ/yr | 4
Final Energy¦Non-Energy Use¦Chemicals¦Ammonia¦Liquids¦Hydrogen | Final energy consumption of liquid fuels from hydrogen (if hydrogen is explicitly modeled as a commodity and not an implicit intermediate product of the transformation technologies) by the ammonia sector for non-combustion processes | common-definitions | EJ/yr | 4
Final Energy¦Non-Energy Use¦Chemicals¦Ammonia¦Liquids¦Oil | Final energy consumption of liquid fuels from refined crude oil by the ammonia sector for non-combustion processes | common-definitions | EJ/yr | 4
Final Energy¦Non-Energy Use¦Chemicals¦Ammonia¦Liquids¦Other | Final energy consumption of sources that do not fit any other category by the ammonia sector for non-combustion processes | common-definitions | EJ/yr | 4
Final Energy¦Non-Energy Use¦Chemicals¦Ammonia¦Other | Final energy consumption of other feedstocks by the ammonia sector for non-combustion processes | common-definitions | EJ/yr | 4
Final Energy¦Non-Energy Use¦Chemicals¦Ammonia¦Solids | Final energy consumption of solid energy carriers, including coal, briquettes, coke, and wood pellets by the ammonia sector for non-combustion processes | common-definitions | EJ/yr | 3
Final Energy¦Non-Energy Use¦Chemicals¦Ammonia¦Solids¦Biomass | Final energy consumption of solid biomass (e.g., commercial charcoal, wood chips, wood pellets), not including traditional bioenergy by the ammonia sector for non-combustion processes | common-definitions | EJ/yr | 4
Final Energy¦Non-Energy Use¦Chemicals¦Ammonia¦Solids¦Coal | Final energy consumption of coal, lignite, and derived products (e.g., coke, briquettes) by the ammonia sector for non-combustion processes | common-definitions | EJ/yr | 4
Final Energy¦Non-Energy Use¦Chemicals¦Ammonia¦Waste | Final energy consumption of non-renewable waste by the ammonia sector for non-combustion processes | common-definitions | EJ/yr | 3
Final Energy¦Non-Energy Use¦Chemicals¦Gases | Final energy consumption of gaseous fuels including natural gas and biogas, not including hydrogen by the chemical sector for non-combustion processes | common-definitions | EJ/yr | 2
Final Energy¦Non-Energy Use¦Chemicals¦Gases¦Biomass | Final energy consumption of gaseous fuels from biogenic sources, mainly biogas by the chemical sector for non-combustion processes | common-definitions | EJ/yr | 3
Final Energy¦Non-Energy Use¦Chemicals¦Gases¦Coal | Final energy consumption of gaseous fuels from fossil coal gasification by the chemical sector for non-combustion processes | common-definitions | EJ/yr | 3
Final Energy¦Non-Energy Use¦Chemicals¦Gases¦Electricity | Final energy consumption of gas from electricity i.e., 'power-to-gas' (if hydrogen is not explicitly modeled as an intermediate product) by the chemical sector for non-combustion processes | common-definitions | EJ/yr | 3
Final Energy¦Non-Energy Use¦Chemicals¦Gases¦Fossil | Final energy consumption of gaseous fuels from fossil fuels including natural gas and coal by the chemical sector for non-combustion processes | common-definitions | EJ/yr | 3
Final Energy¦Non-Energy Use¦Chemicals¦Gases¦Gas | Final energy consumption of fossil methane ('natural gas') by the chemical sector for non-combustion processes | common-definitions | EJ/yr | 3
Final Energy¦Non-Energy Use¦Chemicals¦Gases¦Hydrogen | Final energy consumption of gaseous fuels from hydrogen (if hydrogen is explicitly modeled as a commodity and not an implicit intermediate product of the transformation technologies) by the chemical sector for non-combustion processes | common-definitions | EJ/yr | 3
Final Energy¦Non-Energy Use¦Chemicals¦Gases¦Other | Final energy consumption of gaseous fuels from sources that do not fit any other category by the chemical sector for non-combustion processes | common-definitions | EJ/yr | 3
Final Energy¦Non-Energy Use¦Chemicals¦Heat | Final energy consumption of centralized heat by the chemical sector for non-combustion processes | common-definitions | EJ/yr | 2
Final Energy¦Non-Energy Use¦Chemicals¦Heat¦Biomass | Final energy consumption of centralized heat from biomass, including biogas by the chemical sector for non-combustion processes | common-definitions | EJ/yr | 3
Final Energy¦Non-Energy Use¦Chemicals¦Heat¦Coal | Final energy consumption of centralized heat from coal by the chemical sector for non-combustion processes | common-definitions | EJ/yr | 3
Final Energy¦Non-Energy Use¦Chemicals¦Heat¦Electricity | Final energy consumption of centralized heat from electricity by the chemical sector for non-combustion processes | common-definitions | EJ/yr | 3
Final Energy¦Non-Energy Use¦Chemicals¦Heat¦Fossil | Final energy consumption of centralized heat from fossil fuels including natural gas, oil and coal by the chemical sector for non-combustion processes | common-definitions | EJ/yr | 3
Final Energy¦Non-Energy Use¦Chemicals¦Heat¦Gas | Final energy consumption of centralized heat from fossil methane ('natural gas') by the chemical sector for non-combustion processes | common-definitions | EJ/yr | 3
Final Energy¦Non-Energy Use¦Chemicals¦Heat¦Geothermal | Final energy consumption of centralized heat from geothermal energy excluding ground-source heat pumps by the chemical sector for non-combustion processes | common-definitions | EJ/yr | 3
Final Energy¦Non-Energy Use¦Chemicals¦Heat¦Hydrogen | Final energy consumption of centralized heat from hydrogen by the chemical sector for non-combustion processes | common-definitions | EJ/yr | 3
Final Energy¦Non-Energy Use¦Chemicals¦Heat¦Nuclear | Final energy consumption of centralized heat from nuclear energy by the chemical sector for non-combustion processes | common-definitions | EJ/yr | 3
Final Energy¦Non-Energy Use¦Chemicals¦Heat¦Oil | Final energy consumption of centralized heat from refined crude oil by the chemical sector for non-combustion processes | common-definitions | EJ/yr | 3
Final Energy¦Non-Energy Use¦Chemicals¦Heat¦Other | Final energy consumption of centralized heat from sources that do not fit any other category by the chemical sector for non-combustion processes | common-definitions | EJ/yr | 3
Final Energy¦Non-Energy Use¦Chemicals¦Heat¦Solar | Final energy consumption of centralized heat from solar energy by the chemical sector for non-combustion processes | common-definitions | EJ/yr | 3
Final Energy¦Non-Energy Use¦Chemicals¦High-Value Chemicals | Final energy consumption by the high-value-chemicals sector for non-combustion processes | common-definitions | EJ/yr | 3
Final Energy¦Non-Energy Use¦Chemicals¦High-Value Chemicals¦Gases | Final energy consumption of gaseous fuels including natural gas and biogas, not including hydrogen by the high-value-chemicals sector for non-combustion processes | common-definitions | EJ/yr | 3
Final Energy¦Non-Energy Use¦Chemicals¦High-Value Chemicals¦Gases¦Biomass | Final energy consumption of gaseous fuels from biogenic sources, mainly biogas by the high-value-chemicals sector for non-combustion processes | common-definitions | EJ/yr | 4
Final Energy¦Non-Energy Use¦Chemicals¦High-Value Chemicals¦Gases¦Coal | Final energy consumption of gaseous fuels from fossil coal gasification by the high-value-chemicals sector for non-combustion processes | common-definitions | EJ/yr | 4
Final Energy¦Non-Energy Use¦Chemicals¦High-Value Chemicals¦Gases¦Electricity | Final energy consumption of gas from electricity i.e., 'power-to-gas' (if hydrogen is not explicitly modeled as an intermediate product) by the high-value-chemicals sector for non-combustion processes | common-definitions | EJ/yr | 4
Final Energy¦Non-Energy Use¦Chemicals¦High-Value Chemicals¦Gases¦Fossil | Final energy consumption of gaseous fuels from fossil fuels including natural gas and coal by the high-value-chemicals sector for non-combustion processes | common-definitions | EJ/yr | 4
Final Energy¦Non-Energy Use¦Chemicals¦High-Value Chemicals¦Gases¦Gas | Final energy consumption of fossil methane ('natural gas') by the high-value-chemicals sector for non-combustion processes | common-definitions | EJ/yr | 4
Final Energy¦Non-Energy Use¦Chemicals¦High-Value Chemicals¦Gases¦Hydrogen | Final energy consumption of gaseous fuels from hydrogen (if hydrogen is explicitly modeled as a commodity and not an implicit intermediate product of the transformation technologies) by the high-value-chemicals sector for non-combustion processes | common-definitions | EJ/yr | 4
Final Energy¦Non-Energy Use¦Chemicals¦High-Value Chemicals¦Gases¦Other | Final energy consumption of gaseous fuels from sources that do not fit any other category by the high-value-chemicals sector for non-combustion processes | common-definitions | EJ/yr | 4
Final Energy¦Non-Energy Use¦Chemicals¦High-Value Chemicals¦Heat | Final energy consumption of centralized heat by the high-value-chemicals sector for non-combustion processes | common-definitions | EJ/yr | 3
Final Energy¦Non-Energy Use¦Chemicals¦High-Value Chemicals¦Heat¦Biomass | Final energy consumption of centralized heat from biomass, including biogas by the high-value-chemicals sector for non-combustion processes | common-definitions | EJ/yr | 4
Final Energy¦Non-Energy Use¦Chemicals¦High-Value Chemicals¦Heat¦Coal | Final energy consumption of centralized heat from coal by the high-value-chemicals sector for non-combustion processes | common-definitions | EJ/yr | 4
Final Energy¦Non-Energy Use¦Chemicals¦High-Value Chemicals¦Heat¦Electricity | Final energy consumption of centralized heat from electricity by the high-value-chemicals sector for non-combustion processes | common-definitions | EJ/yr | 4
Final Energy¦Non-Energy Use¦Chemicals¦High-Value Chemicals¦Heat¦Fossil | Final energy consumption of centralized heat from fossil fuels including natural gas, oil and coal by the high-value-chemicals sector for non-combustion processes | common-definitions | EJ/yr | 4
Final Energy¦Non-Energy Use¦Chemicals¦High-Value Chemicals¦Heat¦Gas | Final energy consumption of centralized heat from fossil methane ('natural gas') by the high-value-chemicals sector for non-combustion processes | common-definitions | EJ/yr | 4
Final Energy¦Non-Energy Use¦Chemicals¦High-Value Chemicals¦Heat¦Geothermal | Final energy consumption of centralized heat from geothermal energy excluding ground-source heat pumps by the high-value-chemicals sector for non-combustion processes | common-definitions | EJ/yr | 4
Final Energy¦Non-Energy Use¦Chemicals¦High-Value Chemicals¦Heat¦Hydrogen | Final energy consumption of centralized heat from hydrogen by the high-value-chemicals sector for non-combustion processes | common-definitions | EJ/yr | 4
Final Energy¦Non-Energy Use¦Chemicals¦High-Value Chemicals¦Heat¦Nuclear | Final energy consumption of centralized heat from nuclear energy by the high-value-chemicals sector for non-combustion processes | common-definitions | EJ/yr | 4
Final Energy¦Non-Energy Use¦Chemicals¦High-Value Chemicals¦Heat¦Oil | Final energy consumption of centralized heat from refined crude oil by the high-value-chemicals sector for non-combustion processes | common-definitions | EJ/yr | 4
Final Energy¦Non-Energy Use¦Chemicals¦High-Value Chemicals¦Heat¦Other | Final energy consumption of centralized heat from sources that do not fit any other category by the high-value-chemicals sector for non-combustion processes | common-definitions | EJ/yr | 4
Final Energy¦Non-Energy Use¦Chemicals¦High-Value Chemicals¦Heat¦Solar | Final energy consumption of centralized heat from solar energy by the high-value-chemicals sector for non-combustion processes | common-definitions | EJ/yr | 4
Final Energy¦Non-Energy Use¦Chemicals¦High-Value Chemicals¦Hydrogen | Final energy consumption of hydrogen by the high-value-chemicals sector for non-combustion processes | common-definitions | EJ/yr | 3
Final Energy¦Non-Energy Use¦Chemicals¦High-Value Chemicals¦Hydrogen¦Biomass | Final energy consumption of hydrogen generated from biomass by the high-value-chemicals sector for non-combustion processes | common-definitions | EJ/yr | 4
Final Energy¦Non-Energy Use¦Chemicals¦High-Value Chemicals¦Hydrogen¦Coal | Final energy consumption of hydrogen from coal by the high-value-chemicals sector for non-combustion processes | common-definitions | EJ/yr | 4
Final Energy¦Non-Energy Use¦Chemicals¦High-Value Chemicals¦Hydrogen¦Electricity | Final energy consumption of hydrogen from electrolysis by the high-value-chemicals sector for non-combustion processes | common-definitions | EJ/yr | 4
Final Energy¦Non-Energy Use¦Chemicals¦High-Value Chemicals¦Hydrogen¦Fossil | Final energy consumption of hydrogen from fossil fuels including natural gas, oil and coal by the high-value-chemicals sector for non-combustion processes | common-definitions | EJ/yr | 4
Final Energy¦Non-Energy Use¦Chemicals¦High-Value Chemicals¦Hydrogen¦Gas | Final energy consumption of hydrogen from fossil methane ('natural gas') by the high-value-chemicals sector for non-combustion processes | common-definitions | EJ/yr | 4
Final Energy¦Non-Energy Use¦Chemicals¦High-Value Chemicals¦Hydrogen¦Nuclear | Final energy consumption of hydrogen from nuclear energy (e.g. thermochemical water splitting with nuclear heat) by the high-value-chemicals sector for non-combustion processes | common-definitions | EJ/yr | 4
Final Energy¦Non-Energy Use¦Chemicals¦High-Value Chemicals¦Hydrogen¦Oil | Final energy consumption of hydrogen from refined crude oil by the high-value-chemicals sector for non-combustion processes | common-definitions | EJ/yr | 4
Final Energy¦Non-Energy Use¦Chemicals¦High-Value Chemicals¦Hydrogen¦Other | Final energy consumption of hydrogen from other sources by the high-value-chemicals sector for non-combustion processes | common-definitions | EJ/yr | 4
Final Energy¦Non-Energy Use¦Chemicals¦High-Value Chemicals¦Hydrogen¦Solar | Final energy consumption of hydrogen from solar energy (e.g. thermochemical water splitting with solar heat) by the high-value-chemicals sector for non-combustion processes | common-definitions | EJ/yr | 4
Final Energy¦Non-Energy Use¦Chemicals¦High-Value Chemicals¦Liquids | Final energy consumption of refined liquid fuels including oil products, fuels from gas and coal, synthetic fuels and biofuels by the high-value-chemicals sector for non-combustion processes | common-definitions | EJ/yr | 3
Final Energy¦Non-Energy Use¦Chemicals¦High-Value Chemicals¦Liquids¦Biomass | Final energy consumption of liquid fuels from biomass by the high-value-chemicals sector for non-combustion processes | common-definitions | EJ/yr | 4
Final Energy¦Non-Energy Use¦Chemicals¦High-Value Chemicals¦Liquids¦Coal | Final energy consumption of liquid fuels from coal by the high-value-chemicals sector for non-combustion processes | common-definitions | EJ/yr | 4
Final Energy¦Non-Energy Use¦Chemicals¦High-Value Chemicals¦Liquids¦Electricity | Final energy consumption of liquid synthetic fuels from electricity, i.e., e-fuels (if hydrogen is not explicitly modeled as an intermediate product) by the high-value-chemicals sector for non-combustion processes | common-definitions | EJ/yr | 4
Final Energy¦Non-Energy Use¦Chemicals¦High-Value Chemicals¦Liquids¦Fossil | Final energy consumption of liquid fuels from fossil fuels including coal, natural gas and conventional/unconventional oil by the high-value-chemicals sector for non-combustion processes | common-definitions | EJ/yr | 4
Final Energy¦Non-Energy Use¦Chemicals¦High-Value Chemicals¦Liquids¦Gas | Final energy consumption of liquid fuels from fossil methane ('natural gas') by the high-value-chemicals sector for non-combustion processes | common-definitions | EJ/yr | 4
Final Energy¦Non-Energy Use¦Chemicals¦High-Value Chemicals¦Liquids¦Hydrogen | Final energy consumption of liquid fuels from hydrogen (if hydrogen is explicitly modeled as a commodity and not an implicit intermediate product of the transformation technologies) by the high-value-chemicals sector for non-combustion processes | common-definitions | EJ/yr | 4
Final Energy¦Non-Energy Use¦Chemicals¦High-Value Chemicals¦Liquids¦Oil | Final energy consumption of liquid fuels from refined crude oil by the high-value-chemicals sector for non-combustion processes | common-definitions | EJ/yr | 4
Final Energy¦Non-Energy Use¦Chemicals¦High-Value Chemicals¦Liquids¦Other | Final energy consumption of sources that do not fit any other category by the high-value-chemicals sector for non-combustion processes | common-definitions | EJ/yr | 4
Final Energy¦Non-Energy Use¦Chemicals¦High-Value Chemicals¦Other | Final energy consumption of other feedstocks by the high-value-chemicals sector for non-combustion processes | common-definitions | EJ/yr | 4
Final Energy¦Non-Energy Use¦Chemicals¦High-Value Chemicals¦Solids | Final energy consumption of solid energy carriers, including coal, briquettes, coke, and wood pellets by the high-value-chemicals sector for non-combustion processes | common-definitions | EJ/yr | 3
Final Energy¦Non-Energy Use¦Chemicals¦High-Value Chemicals¦Solids¦Biomass | Final energy consumption of solid biomass (e.g., commercial charcoal, wood chips, wood pellets), not including traditional bioenergy by the high-value-chemicals sector for non-combustion processes | common-definitions | EJ/yr | 4
Final Energy¦Non-Energy Use¦Chemicals¦High-Value Chemicals¦Solids¦Coal | Final energy consumption of coal, lignite, and derived products (e.g., coke, briquettes) by the high-value-chemicals sector for non-combustion processes | common-definitions | EJ/yr | 4
Final Energy¦Non-Energy Use¦Chemicals¦High-Value Chemicals¦Waste | Final energy consumption of non-renewable waste by the high-value-chemicals sector for non-combustion processes | common-definitions | EJ/yr | 3
Final Energy¦Non-Energy Use¦Chemicals¦Hydrogen | Final energy consumption of hydrogen by the chemical sector for non-combustion processes | common-definitions | EJ/yr | 2
Final Energy¦Non-Energy Use¦Chemicals¦Hydrogen¦Biomass | Final energy consumption of hydrogen generated from biomass by the chemical sector for non-combustion processes | common-definitions | EJ/yr | 3
Final Energy¦Non-Energy Use¦Chemicals¦Hydrogen¦Coal | Final energy consumption of hydrogen from coal by the chemical sector for non-combustion processes | common-definitions | EJ/yr | 3
Final Energy¦Non-Energy Use¦Chemicals¦Hydrogen¦Electricity | Final energy consumption of hydrogen from electrolysis by the chemical sector for non-combustion processes | common-definitions | EJ/yr | 3
Final Energy¦Non-Energy Use¦Chemicals¦Hydrogen¦Fossil | Final energy consumption of hydrogen from fossil fuels including natural gas, oil and coal by the chemical sector for non-combustion processes | common-definitions | EJ/yr | 3
Final Energy¦Non-Energy Use¦Chemicals¦Hydrogen¦Gas | Final energy consumption of hydrogen from fossil methane ('natural gas') by the chemical sector for non-combustion processes | common-definitions | EJ/yr | 3
Final Energy¦Non-Energy Use¦Chemicals¦Hydrogen¦Nuclear | Final energy consumption of hydrogen from nuclear energy (e.g. thermochemical water splitting with nuclear heat) by the chemical sector for non-combustion processes | common-definitions | EJ/yr | 3
Final Energy¦Non-Energy Use¦Chemicals¦Hydrogen¦Oil | Final energy consumption of hydrogen from refined crude oil by the chemical sector for non-combustion processes | common-definitions | EJ/yr | 3
Final Energy¦Non-Energy Use¦Chemicals¦Hydrogen¦Other | Final energy consumption of hydrogen from other sources by the chemical sector for non-combustion processes | common-definitions | EJ/yr | 3
Final Energy¦Non-Energy Use¦Chemicals¦Hydrogen¦Solar | Final energy consumption of hydrogen from solar energy (e.g. thermochemical water splitting with solar heat) by the chemical sector for non-combustion processes | common-definitions | EJ/yr | 3
Final Energy¦Non-Energy Use¦Chemicals¦Liquids | Final energy consumption of refined liquid fuels including oil products, fuels from gas and coal, synthetic fuels and biofuels by the chemical sector for non-combustion processes | common-definitions | EJ/yr | 2
Final Energy¦Non-Energy Use¦Chemicals¦Liquids¦Biomass | Final energy consumption of liquid fuels from biomass by the chemical sector for non-combustion processes | common-definitions | EJ/yr | 3
Final Energy¦Non-Energy Use¦Chemicals¦Liquids¦Coal | Final energy consumption of liquid fuels from coal by the chemical sector for non-combustion processes | common-definitions | EJ/yr | 3
Final Energy¦Non-Energy Use¦Chemicals¦Liquids¦Electricity | Final energy consumption of liquid synthetic fuels from electricity, i.e., e-fuels (if hydrogen is not explicitly modeled as an intermediate product) by the chemical sector for non-combustion processes | common-definitions | EJ/yr | 3
Final Energy¦Non-Energy Use¦Chemicals¦Liquids¦Fossil | Final energy consumption of liquid fuels from fossil fuels including coal, natural gas and conventional/unconventional oil by the chemical sector for non-combustion processes | common-definitions | EJ/yr | 3
Final Energy¦Non-Energy Use¦Chemicals¦Liquids¦Gas | Final energy consumption of liquid fuels from fossil methane ('natural gas') by the chemical sector for non-combustion processes | common-definitions | EJ/yr | 3
Final Energy¦Non-Energy Use¦Chemicals¦Liquids¦Hydrogen | Final energy consumption of liquid fuels from hydrogen (if hydrogen is explicitly modeled as a commodity and not an implicit intermediate product of the transformation technologies) by the chemical sector for non-combustion processes | common-definitions | EJ/yr | 3
Final Energy¦Non-Energy Use¦Chemicals¦Liquids¦Oil | Final energy consumption of liquid fuels from refined crude oil by the chemical sector for non-combustion processes | common-definitions | EJ/yr | 3
Final Energy¦Non-Energy Use¦Chemicals¦Liquids¦Other | Final energy consumption of sources that do not fit any other category by the chemical sector for non-combustion processes | common-definitions | EJ/yr | 3
Final Energy¦Non-Energy Use¦Chemicals¦Methanol | Final energy consumption by the methanol sector for non-combustion processes | common-definitions | EJ/yr | 3
Final Energy¦Non-Energy Use¦Chemicals¦Methanol¦Gases | Final energy consumption of gaseous fuels including natural gas and biogas, not including hydrogen by the methanol sector for non-combustion processes | common-definitions | EJ/yr | 3
Final Energy¦Non-Energy Use¦Chemicals¦Methanol¦Gases¦Biomass | Final energy consumption of gaseous fuels from biogenic sources, mainly biogas by the methanol sector for non-combustion processes | common-definitions | EJ/yr | 4
Final Energy¦Non-Energy Use¦Chemicals¦Methanol¦Gases¦Coal | Final energy consumption of gaseous fuels from fossil coal gasification by the methanol sector for non-combustion processes | common-definitions | EJ/yr | 4
Final Energy¦Non-Energy Use¦Chemicals¦Methanol¦Gases¦Electricity | Final energy consumption of gas from electricity i.e., 'power-to-gas' (if hydrogen is not explicitly modeled as an intermediate product) by the methanol sector for non-combustion processes | common-definitions | EJ/yr | 4
Final Energy¦Non-Energy Use¦Chemicals¦Methanol¦Gases¦Fossil | Final energy consumption of gaseous fuels from fossil fuels including natural gas and coal by the methanol sector for non-combustion processes | common-definitions | EJ/yr | 4
Final Energy¦Non-Energy Use¦Chemicals¦Methanol¦Gases¦Gas | Final energy consumption of fossil methane ('natural gas') by the methanol sector for non-combustion processes | common-definitions | EJ/yr | 4
Final Energy¦Non-Energy Use¦Chemicals¦Methanol¦Gases¦Hydrogen | Final energy consumption of gaseous fuels from hydrogen (if hydrogen is explicitly modeled as a commodity and not an implicit intermediate product of the transformation technologies) by the methanol sector for non-combustion processes | common-definitions | EJ/yr | 4
Final Energy¦Non-Energy Use¦Chemicals¦Methanol¦Gases¦Other | Final energy consumption of gaseous fuels from sources that do not fit any other category by the methanol sector for non-combustion processes | common-definitions | EJ/yr | 4
Final Energy¦Non-Energy Use¦Chemicals¦Methanol¦Heat | Final energy consumption of centralized heat by the methanol sector for non-combustion processes | common-definitions | EJ/yr | 3
Final Energy¦Non-Energy Use¦Chemicals¦Methanol¦Heat¦Biomass | Final energy consumption of centralized heat from biomass, including biogas by the methanol sector for non-combustion processes | common-definitions | EJ/yr | 4
Final Energy¦Non-Energy Use¦Chemicals¦Methanol¦Heat¦Coal | Final energy consumption of centralized heat from coal by the methanol sector for non-combustion processes | common-definitions | EJ/yr | 4
Final Energy¦Non-Energy Use¦Chemicals¦Methanol¦Heat¦Electricity | Final energy consumption of centralized heat from electricity by the methanol sector for non-combustion processes | common-definitions | EJ/yr | 4
Final Energy¦Non-Energy Use¦Chemicals¦Methanol¦Heat¦Fossil | Final energy consumption of centralized heat from fossil fuels including natural gas, oil and coal by the methanol sector for non-combustion processes | common-definitions | EJ/yr | 4
Final Energy¦Non-Energy Use¦Chemicals¦Methanol¦Heat¦Gas | Final energy consumption of centralized heat from fossil methane ('natural gas') by the methanol sector for non-combustion processes | common-definitions | EJ/yr | 4
Final Energy¦Non-Energy Use¦Chemicals¦Methanol¦Heat¦Geothermal | Final energy consumption of centralized heat from geothermal energy excluding ground-source heat pumps by the methanol sector for non-combustion processes | common-definitions | EJ/yr | 4
Final Energy¦Non-Energy Use¦Chemicals¦Methanol¦Heat¦Hydrogen | Final energy consumption of centralized heat from hydrogen by the methanol sector for non-combustion processes | common-definitions | EJ/yr | 4
Final Energy¦Non-Energy Use¦Chemicals¦Methanol¦Heat¦Nuclear | Final energy consumption of centralized heat from nuclear energy by the methanol sector for non-combustion processes | common-definitions | EJ/yr | 4
Final Energy¦Non-Energy Use¦Chemicals¦Methanol¦Heat¦Oil | Final energy consumption of centralized heat from refined crude oil by the methanol sector for non-combustion processes | common-definitions | EJ/yr | 4
Final Energy¦Non-Energy Use¦Chemicals¦Methanol¦Heat¦Other | Final energy consumption of centralized heat from sources that do not fit any other category by the methanol sector for non-combustion processes | common-definitions | EJ/yr | 4
Final Energy¦Non-Energy Use¦Chemicals¦Methanol¦Heat¦Solar | Final energy consumption of centralized heat from solar energy by the methanol sector for non-combustion processes | common-definitions | EJ/yr | 4
Final Energy¦Non-Energy Use¦Chemicals¦Methanol¦Hydrogen | Final energy consumption of hydrogen by the methanol sector for non-combustion processes | common-definitions | EJ/yr | 3
Final Energy¦Non-Energy Use¦Chemicals¦Methanol¦Hydrogen¦Biomass | Final energy consumption of hydrogen generated from biomass by the methanol sector for non-combustion processes | common-definitions | EJ/yr | 4
Final Energy¦Non-Energy Use¦Chemicals¦Methanol¦Hydrogen¦Coal | Final energy consumption of hydrogen from coal by the methanol sector for non-combustion processes | common-definitions | EJ/yr | 4
Final Energy¦Non-Energy Use¦Chemicals¦Methanol¦Hydrogen¦Electricity | Final energy consumption of hydrogen from electrolysis by the methanol sector for non-combustion processes | common-definitions | EJ/yr | 4
Final Energy¦Non-Energy Use¦Chemicals¦Methanol¦Hydrogen¦Fossil | Final energy consumption of hydrogen from fossil fuels including natural gas, oil and coal by the methanol sector for non-combustion processes | common-definitions | EJ/yr | 4
Final Energy¦Non-Energy Use¦Chemicals¦Methanol¦Hydrogen¦Gas | Final energy consumption of hydrogen from fossil methane ('natural gas') by the methanol sector for non-combustion processes | common-definitions | EJ/yr | 4
Final Energy¦Non-Energy Use¦Chemicals¦Methanol¦Hydrogen¦Nuclear | Final energy consumption of hydrogen from nuclear energy (e.g. thermochemical water splitting with nuclear heat) by the methanol sector for non-combustion processes | common-definitions | EJ/yr | 4
Final Energy¦Non-Energy Use¦Chemicals¦Methanol¦Hydrogen¦Oil | Final energy consumption of hydrogen from refined crude oil by the methanol sector for non-combustion processes | common-definitions | EJ/yr | 4
Final Energy¦Non-Energy Use¦Chemicals¦Methanol¦Hydrogen¦Other | Final energy consumption of hydrogen from other sources by the methanol sector for non-combustion processes | common-definitions | EJ/yr | 4
Final Energy¦Non-Energy Use¦Chemicals¦Methanol¦Hydrogen¦Solar | Final energy consumption of hydrogen from solar energy (e.g. thermochemical water splitting with solar heat) by the methanol sector for non-combustion processes | common-definitions | EJ/yr | 4
Final Energy¦Non-Energy Use¦Chemicals¦Methanol¦Liquids | Final energy consumption of refined liquid fuels including oil products, fuels from gas and coal, synthetic fuels and biofuels by the methanol sector for non-combustion processes | common-definitions | EJ/yr | 3
Final Energy¦Non-Energy Use¦Chemicals¦Methanol¦Liquids¦Biomass | Final energy consumption of liquid fuels from biomass by the methanol sector for non-combustion processes | common-definitions | EJ/yr | 4
Final Energy¦Non-Energy Use¦Chemicals¦Methanol¦Liquids¦Coal | Final energy consumption of liquid fuels from coal by the methanol sector for non-combustion processes | common-definitions | EJ/yr | 4
Final Energy¦Non-Energy Use¦Chemicals¦Methanol¦Liquids¦Electricity | Final energy consumption of liquid synthetic fuels from electricity, i.e., e-fuels (if hydrogen is not explicitly modeled as an intermediate product) by the methanol sector for non-combustion processes | common-definitions | EJ/yr | 4
Final Energy¦Non-Energy Use¦Chemicals¦Methanol¦Liquids¦Fossil | Final energy consumption of liquid fuels from fossil fuels including coal, natural gas and conventional/unconventional oil by the methanol sector for non-combustion processes | common-definitions | EJ/yr | 4
Final Energy¦Non-Energy Use¦Chemicals¦Methanol¦Liquids¦Gas | Final energy consumption of liquid fuels from fossil methane ('natural gas') by the methanol sector for non-combustion processes | common-definitions | EJ/yr | 4
Final Energy¦Non-Energy Use¦Chemicals¦Methanol¦Liquids¦Hydrogen | Final energy consumption of liquid fuels from hydrogen (if hydrogen is explicitly modeled as a commodity and not an implicit intermediate product of the transformation technologies) by the methanol sector for non-combustion processes | common-definitions | EJ/yr | 4
Final Energy¦Non-Energy Use¦Chemicals¦Methanol¦Liquids¦Oil | Final energy consumption of liquid fuels from refined crude oil by the methanol sector for non-combustion processes | common-definitions | EJ/yr | 4
Final Energy¦Non-Energy Use¦Chemicals¦Methanol¦Liquids¦Other | Final energy consumption of sources that do not fit any other category by the methanol sector for non-combustion processes | common-definitions | EJ/yr | 4
Final Energy¦Non-Energy Use¦Chemicals¦Methanol¦Other | Final energy consumption of other feedstocks by the methanol sector for non-combustion processes | common-definitions | EJ/yr | 4
Final Energy¦Non-Energy Use¦Chemicals¦Methanol¦Solids | Final energy consumption of solid energy carriers, including coal, briquettes, coke, and wood pellets by the methanol sector for non-combustion processes | common-definitions | EJ/yr | 3
Final Energy¦Non-Energy Use¦Chemicals¦Methanol¦Solids¦Biomass | Final energy consumption of solid biomass (e.g., commercial charcoal, wood chips, wood pellets), not including traditional bioenergy by the methanol sector for non-combustion processes | common-definitions | EJ/yr | 4
Final Energy¦Non-Energy Use¦Chemicals¦Methanol¦Solids¦Coal | Final energy consumption of coal, lignite, and derived products (e.g., coke, briquettes) by the methanol sector for non-combustion processes | common-definitions | EJ/yr | 4
Final Energy¦Non-Energy Use¦Chemicals¦Methanol¦Waste | Final energy consumption of non-renewable waste by the methanol sector for non-combustion processes | common-definitions | EJ/yr | 3
Final Energy¦Non-Energy Use¦Chemicals¦Other | Final energy consumption of other feedstocks by the chemical sector for non-combustion processes | common-definitions | EJ/yr | 3
Final Energy¦Non-Energy Use¦Chemicals¦Other Sector | Final energy consumption by the other use in the chemical sector for non-combustion processes | common-definitions | EJ/yr | 3
Final Energy¦Non-Energy Use¦Chemicals¦Other Sector¦Gases | Final energy consumption of gaseous fuels including natural gas and biogas, not including hydrogen by the other use in the chemical sector for non-combustion processes | common-definitions | EJ/yr | 3
Final Energy¦Non-Energy Use¦Chemicals¦Other Sector¦Gases¦Biomass | Final energy consumption of gaseous fuels from biogenic sources, mainly biogas by the other use in the chemical sector for non-combustion processes | common-definitions | EJ/yr | 4
Final Energy¦Non-Energy Use¦Chemicals¦Other Sector¦Gases¦Coal | Final energy consumption of gaseous fuels from fossil coal gasification by the other use in the chemical sector for non-combustion processes | common-definitions | EJ/yr | 4
Final Energy¦Non-Energy Use¦Chemicals¦Other Sector¦Gases¦Electricity | Final energy consumption of gas from electricity i.e., 'power-to-gas' (if hydrogen is not explicitly modeled as an intermediate product) by the other use in the chemical sector for non-combustion processes | common-definitions | EJ/yr | 4
Final Energy¦Non-Energy Use¦Chemicals¦Other Sector¦Gases¦Fossil | Final energy consumption of gaseous fuels from fossil fuels including natural gas and coal by the other use in the chemical sector for non-combustion processes | common-definitions | EJ/yr | 4
Final Energy¦Non-Energy Use¦Chemicals¦Other Sector¦Gases¦Gas | Final energy consumption of fossil methane ('natural gas') by the other use in the chemical sector for non-combustion processes | common-definitions | EJ/yr | 4
Final Energy¦Non-Energy Use¦Chemicals¦Other Sector¦Gases¦Hydrogen | Final energy consumption of gaseous fuels from hydrogen (if hydrogen is explicitly modeled as a commodity and not an implicit intermediate product of the transformation technologies) by the other use in the chemical sector for non-combustion processes | common-definitions | EJ/yr | 4
Final Energy¦Non-Energy Use¦Chemicals¦Other Sector¦Gases¦Other | Final energy consumption of gaseous fuels from sources that do not fit any other category by the other use in the chemical sector for non-combustion processes | common-definitions | EJ/yr | 4
Final Energy¦Non-Energy Use¦Chemicals¦Other Sector¦Heat | Final energy consumption of centralized heat by the other use in the chemical sector for non-combustion processes | common-definitions | EJ/yr | 3
Final Energy¦Non-Energy Use¦Chemicals¦Other Sector¦Heat¦Biomass | Final energy consumption of centralized heat from biomass, including biogas by the other use in the chemical sector for non-combustion processes | common-definitions | EJ/yr | 4
Final Energy¦Non-Energy Use¦Chemicals¦Other Sector¦Heat¦Coal | Final energy consumption of centralized heat from coal by the other use in the chemical sector for non-combustion processes | common-definitions | EJ/yr | 4
Final Energy¦Non-Energy Use¦Chemicals¦Other Sector¦Heat¦Electricity | Final energy consumption of centralized heat from electricity by the other use in the chemical sector for non-combustion processes | common-definitions | EJ/yr | 4
Final Energy¦Non-Energy Use¦Chemicals¦Other Sector¦Heat¦Fossil | Final energy consumption of centralized heat from fossil fuels including natural gas, oil and coal by the other use in the chemical sector for non-combustion processes | common-definitions | EJ/yr | 4
Final Energy¦Non-Energy Use¦Chemicals¦Other Sector¦Heat¦Gas | Final energy consumption of centralized heat from fossil methane ('natural gas') by the other use in the chemical sector for non-combustion processes | common-definitions | EJ/yr | 4
Final Energy¦Non-Energy Use¦Chemicals¦Other Sector¦Heat¦Geothermal | Final energy consumption of centralized heat from geothermal energy excluding ground-source heat pumps by the other use in the chemical sector for non-combustion processes | common-definitions | EJ/yr | 4
Final Energy¦Non-Energy Use¦Chemicals¦Other Sector¦Heat¦Hydrogen | Final energy consumption of centralized heat from hydrogen by the other use in the chemical sector for non-combustion processes | common-definitions | EJ/yr | 4
Final Energy¦Non-Energy Use¦Chemicals¦Other Sector¦Heat¦Nuclear | Final energy consumption of centralized heat from nuclear energy by the other use in the chemical sector for non-combustion processes | common-definitions | EJ/yr | 4
Final Energy¦Non-Energy Use¦Chemicals¦Other Sector¦Heat¦Oil | Final energy consumption of centralized heat from refined crude oil by the other use in the chemical sector for non-combustion processes | common-definitions | EJ/yr | 4
Final Energy¦Non-Energy Use¦Chemicals¦Other Sector¦Heat¦Other | Final energy consumption of centralized heat from sources that do not fit any other category by the other use in the chemical sector for non-combustion processes | common-definitions | EJ/yr | 4
Final Energy¦Non-Energy Use¦Chemicals¦Other Sector¦Heat¦Solar | Final energy consumption of centralized heat from solar energy by the other use in the chemical sector for non-combustion processes | common-definitions | EJ/yr | 4
Final Energy¦Non-Energy Use¦Chemicals¦Other Sector¦Hydrogen | Final energy consumption of hydrogen by the other use in the chemical sector for non-combustion processes | common-definitions | EJ/yr | 3
Final Energy¦Non-Energy Use¦Chemicals¦Other Sector¦Hydrogen¦Biomass | Final energy consumption of hydrogen generated from biomass by the other use in the chemical sector for non-combustion processes | common-definitions | EJ/yr | 4
Final Energy¦Non-Energy Use¦Chemicals¦Other Sector¦Hydrogen¦Coal | Final energy consumption of hydrogen from coal by the other use in the chemical sector for non-combustion processes | common-definitions | EJ/yr | 4
Final Energy¦Non-Energy Use¦Chemicals¦Other Sector¦Hydrogen¦Electricity | Final energy consumption of hydrogen from electrolysis by the other use in the chemical sector for non-combustion processes | common-definitions | EJ/yr | 4
Final Energy¦Non-Energy Use¦Chemicals¦Other Sector¦Hydrogen¦Fossil | Final energy consumption of hydrogen from fossil fuels including natural gas, oil and coal by the other use in the chemical sector for non-combustion processes | common-definitions | EJ/yr | 4
Final Energy¦Non-Energy Use¦Chemicals¦Other Sector¦Hydrogen¦Gas | Final energy consumption of hydrogen from fossil methane ('natural gas') by the other use in the chemical sector for non-combustion processes | common-definitions | EJ/yr | 4
Final Energy¦Non-Energy Use¦Chemicals¦Other Sector¦Hydrogen¦Nuclear | Final energy consumption of hydrogen from nuclear energy (e.g. thermochemical water splitting with nuclear heat) by the other use in the chemical sector for non-combustion processes | common-definitions | EJ/yr | 4
Final Energy¦Non-Energy Use¦Chemicals¦Other Sector¦Hydrogen¦Oil | Final energy consumption of hydrogen from refined crude oil by the other use in the chemical sector for non-combustion processes | common-definitions | EJ/yr | 4
Final Energy¦Non-Energy Use¦Chemicals¦Other Sector¦Hydrogen¦Other | Final energy consumption of hydrogen from other sources by the other use in the chemical sector for non-combustion processes | common-definitions | EJ/yr | 4
Final Energy¦Non-Energy Use¦Chemicals¦Other Sector¦Hydrogen¦Solar | Final energy consumption of hydrogen from solar energy (e.g. thermochemical water splitting with solar heat) by the other use in the chemical sector for non-combustion processes | common-definitions | EJ/yr | 4
Final Energy¦Non-Energy Use¦Chemicals¦Other Sector¦Liquids | Final energy consumption of refined liquid fuels including oil products, fuels from gas and coal, synthetic fuels and biofuels by the other use in the chemical sector for non-combustion processes | common-definitions | EJ/yr | 3
Final Energy¦Non-Energy Use¦Chemicals¦Other Sector¦Liquids¦Biomass | Final energy consumption of liquid fuels from biomass by the other use in the chemical sector for non-combustion processes | common-definitions | EJ/yr | 4
Final Energy¦Non-Energy Use¦Chemicals¦Other Sector¦Liquids¦Coal | Final energy consumption of liquid fuels from coal by the other use in the chemical sector for non-combustion processes | common-definitions | EJ/yr | 4
Final Energy¦Non-Energy Use¦Chemicals¦Other Sector¦Liquids¦Electricity | Final energy consumption of liquid synthetic fuels from electricity, i.e., e-fuels (if hydrogen is not explicitly modeled as an intermediate product) by the other use in the chemical sector for non-combustion processes | common-definitions | EJ/yr | 4
Final Energy¦Non-Energy Use¦Chemicals¦Other Sector¦Liquids¦Fossil | Final energy consumption of liquid fuels from fossil fuels including coal, natural gas and conventional/unconventional oil by the other use in the chemical sector for non-combustion processes | common-definitions | EJ/yr | 4
Final Energy¦Non-Energy Use¦Chemicals¦Other Sector¦Liquids¦Gas | Final energy consumption of liquid fuels from fossil methane ('natural gas') by the other use in the chemical sector for non-combustion processes | common-definitions | EJ/yr | 4
Final Energy¦Non-Energy Use¦Chemicals¦Other Sector¦Liquids¦Hydrogen | Final energy consumption of liquid fuels from hydrogen (if hydrogen is explicitly modeled as a commodity and not an implicit intermediate product of the transformation technologies) by the other use in the chemical sector for non-combustion processes | common-definitions | EJ/yr | 4
Final Energy¦Non-Energy Use¦Chemicals¦Other Sector¦Liquids¦Oil | Final energy consumption of liquid fuels from refined crude oil by the other use in the chemical sector for non-combustion processes | common-definitions | EJ/yr | 4
Final Energy¦Non-Energy Use¦Chemicals¦Other Sector¦Liquids¦Other | Final energy consumption of sources that do not fit any other category by the other use in the chemical sector for non-combustion processes | common-definitions | EJ/yr | 4
Final Energy¦Non-Energy Use¦Chemicals¦Other Sector¦Other | Final energy consumption of other feedstocks by the other use in the chemical sector for non-combustion processes | common-definitions | EJ/yr | 4
Final Energy¦Non-Energy Use¦Chemicals¦Other Sector¦Solids | Final energy consumption of solid energy carriers, including coal, briquettes, coke, and wood pellets by the other use in the chemical sector for non-combustion processes | common-definitions | EJ/yr | 3
Final Energy¦Non-Energy Use¦Chemicals¦Other Sector¦Solids¦Biomass | Final energy consumption of solid biomass (e.g., commercial charcoal, wood chips, wood pellets), not including traditional bioenergy by the other use in the chemical sector for non-combustion processes | common-definitions | EJ/yr | 4
Final Energy¦Non-Energy Use¦Chemicals¦Other Sector¦Solids¦Coal | Final energy consumption of coal, lignite, and derived products (e.g., coke, briquettes) by the other use in the chemical sector for non-combustion processes | common-definitions | EJ/yr | 4
Final Energy¦Non-Energy Use¦Chemicals¦Other Sector¦Waste | Final energy consumption of non-renewable waste by the other use in the chemical sector for non-combustion processes | common-definitions | EJ/yr | 3
Final Energy¦Non-Energy Use¦Chemicals¦Solids | Final energy consumption of solid energy carriers, including coal, briquettes, coke, and wood pellets by the chemical sector for non-combustion processes | common-definitions | EJ/yr | 2
Final Energy¦Non-Energy Use¦Chemicals¦Solids¦Biomass | Final energy consumption of solid biomass (e.g., commercial charcoal, wood chips, wood pellets), not including traditional bioenergy by the chemical sector for non-combustion processes | common-definitions | EJ/yr | 3
Final Energy¦Non-Energy Use¦Chemicals¦Solids¦Coal | Final energy consumption of coal, lignite, and derived products (e.g., coke, briquettes) by the chemical sector for non-combustion processes | common-definitions | EJ/yr | 3
Final Energy¦Non-Energy Use¦Chemicals¦Waste | Final energy consumption of non-renewable waste by the chemical sector for non-combustion processes | common-definitions | EJ/yr | 2
Final Energy¦Non-Energy Use¦Gases | Final energy consumption of gaseous fuels including natural gas and biogas, not including hydrogen in non-combustion processes | common-definitions | EJ/yr | 2
Final Energy¦Non-Energy Use¦Gases¦Biomass | Final energy consumption of gaseous fuels from biogenic sources, mainly biogas in non-combustion processes | common-definitions | EJ/yr | 3
Final Energy¦Non-Energy Use¦Gases¦Coal | Final energy consumption of gaseous fuels from fossil coal gasification in non-combustion processes | common-definitions | EJ/yr | 3
Final Energy¦Non-Energy Use¦Gases¦Electricity | Final energy consumption of gas from electricity i.e., 'power-to-gas' (if hydrogen is not explicitly modeled as an intermediate product) in non-combustion processes | common-definitions | EJ/yr | 3
Final Energy¦Non-Energy Use¦Gases¦Fossil | Final energy consumption of gaseous fuels from fossil fuels including natural gas and coal in non-combustion processes | common-definitions | EJ/yr | 3
Final Energy¦Non-Energy Use¦Gases¦Gas | Final energy consumption of fossil methane ('natural gas') in non-combustion processes | common-definitions | EJ/yr | 3
Final Energy¦Non-Energy Use¦Gases¦Hydrogen | Final energy consumption of gaseous fuels from hydrogen (if hydrogen is explicitly modeled as a commodity and not an implicit intermediate product of the transformation technologies) in non-combustion processes | common-definitions | EJ/yr | 3
Final Energy¦Non-Energy Use¦Gases¦Other | Final energy consumption of gaseous fuels from sources that do not fit any other category in non-combustion processes | common-definitions | EJ/yr | 3
Final Energy¦Non-Energy Use¦Heat | Final energy consumption of centralized heat in non-combustion processes | common-definitions | EJ/yr | 2
Final Energy¦Non-Energy Use¦Heat¦Biomass | Final energy consumption of centralized heat from biomass, including biogas in non-combustion processes | common-definitions | EJ/yr | 3
Final Energy¦Non-Energy Use¦Heat¦Coal | Final energy consumption of centralized heat from coal in non-combustion processes | common-definitions | EJ/yr | 3
Final Energy¦Non-Energy Use¦Heat¦Electricity | Final energy consumption of centralized heat from electricity in non-combustion processes | common-definitions | EJ/yr | 3
Final Energy¦Non-Energy Use¦Heat¦Fossil | Final energy consumption of centralized heat from fossil fuels including natural gas, oil and coal in non-combustion processes | common-definitions | EJ/yr | 3
Final Energy¦Non-Energy Use¦Heat¦Gas | Final energy consumption of centralized heat from fossil methane ('natural gas') in non-combustion processes | common-definitions | EJ/yr | 3
Final Energy¦Non-Energy Use¦Heat¦Geothermal | Final energy consumption of centralized heat from geothermal energy excluding ground-source heat pumps in non-combustion processes | common-definitions | EJ/yr | 3
Final Energy¦Non-Energy Use¦Heat¦Hydrogen | Final energy consumption of centralized heat from hydrogen in non-combustion processes | common-definitions | EJ/yr | 3
Final Energy¦Non-Energy Use¦Heat¦Nuclear | Final energy consumption of centralized heat from nuclear energy in non-combustion processes | common-definitions | EJ/yr | 3
Final Energy¦Non-Energy Use¦Heat¦Oil | Final energy consumption of centralized heat from refined crude oil in non-combustion processes | common-definitions | EJ/yr | 3
Final Energy¦Non-Energy Use¦Heat¦Other | Final energy consumption of centralized heat from sources that do not fit any other category in non-combustion processes | common-definitions | EJ/yr | 3
Final Energy¦Non-Energy Use¦Heat¦Solar | Final energy consumption of centralized heat from solar energy in non-combustion processes | common-definitions | EJ/yr | 3
Final Energy¦Non-Energy Use¦Hydrogen | Final energy consumption of hydrogen in non-combustion processes | common-definitions | EJ/yr | 2
Final Energy¦Non-Energy Use¦Hydrogen¦Biomass | Final energy consumption of hydrogen generated from biomass in non-combustion processes | common-definitions | EJ/yr | 3
Final Energy¦Non-Energy Use¦Hydrogen¦Coal | Final energy consumption of hydrogen from coal in non-combustion processes | common-definitions | EJ/yr | 3
Final Energy¦Non-Energy Use¦Hydrogen¦Electricity | Final energy consumption of hydrogen from electrolysis in non-combustion processes | common-definitions | EJ/yr | 3
Final Energy¦Non-Energy Use¦Hydrogen¦Fossil | Final energy consumption of hydrogen from fossil fuels including natural gas, oil and coal in non-combustion processes | common-definitions | EJ/yr | 3
Final Energy¦Non-Energy Use¦Hydrogen¦Gas | Final energy consumption of hydrogen from fossil methane ('natural gas') in non-combustion processes | common-definitions | EJ/yr | 3
Final Energy¦Non-Energy Use¦Hydrogen¦Nuclear | Final energy consumption of hydrogen from nuclear energy (e.g. thermochemical water splitting with nuclear heat) in non-combustion processes | common-definitions | EJ/yr | 3
Final Energy¦Non-Energy Use¦Hydrogen¦Oil | Final energy consumption of hydrogen from refined crude oil in non-combustion processes | common-definitions | EJ/yr | 3
Final Energy¦Non-Energy Use¦Hydrogen¦Other | Final energy consumption of hydrogen from other sources in non-combustion processes | common-definitions | EJ/yr | 3
Final Energy¦Non-Energy Use¦Hydrogen¦Solar | Final energy consumption of hydrogen from solar energy (e.g. thermochemical water splitting with solar heat) in non-combustion processes | common-definitions | EJ/yr | 3
Final Energy¦Non-Energy Use¦Iron and Steel | Final energy consumption by the iron and steel sector for non-combustion processes | common-definitions | EJ/yr | 2
Final Energy¦Non-Energy Use¦Iron and Steel¦Gases | Final energy consumption of gaseous fuels including natural gas and biogas, not including hydrogen by the iron and steel sector for non-combustion processes | common-definitions | EJ/yr | 2
Final Energy¦Non-Energy Use¦Iron and Steel¦Gases¦Biomass | Final energy consumption of gaseous fuels from biogenic sources, mainly biogas by the iron and steel sector for non-combustion processes | common-definitions | EJ/yr | 3
Final Energy¦Non-Energy Use¦Iron and Steel¦Gases¦Coal | Final energy consumption of gaseous fuels from fossil coal gasification by the iron and steel sector for non-combustion processes | common-definitions | EJ/yr | 3
Final Energy¦Non-Energy Use¦Iron and Steel¦Gases¦Electricity | Final energy consumption of gas from electricity i.e., 'power-to-gas' (if hydrogen is not explicitly modeled as an intermediate product) by the iron and steel sector for non-combustion processes | common-definitions | EJ/yr | 3
Final Energy¦Non-Energy Use¦Iron and Steel¦Gases¦Fossil | Final energy consumption of gaseous fuels from fossil fuels including natural gas and coal by the iron and steel sector for non-combustion processes | common-definitions | EJ/yr | 3
Final Energy¦Non-Energy Use¦Iron and Steel¦Gases¦Gas | Final energy consumption of fossil methane ('natural gas') by the iron and steel sector for non-combustion processes | common-definitions | EJ/yr | 3
Final Energy¦Non-Energy Use¦Iron and Steel¦Gases¦Hydrogen | Final energy consumption of gaseous fuels from hydrogen (if hydrogen is explicitly modeled as a commodity and not an implicit intermediate product of the transformation technologies) by the iron and steel sector for non-combustion processes | common-definitions | EJ/yr | 3
Final Energy¦Non-Energy Use¦Iron and Steel¦Gases¦Other | Final energy consumption of gaseous fuels from sources that do not fit any other category by the iron and steel sector for non-combustion processes | common-definitions | EJ/yr | 3
Final Energy¦Non-Energy Use¦Iron and Steel¦Heat | Final energy consumption of centralized heat by the iron and steel sector for non-combustion processes | common-definitions | EJ/yr | 2
Final Energy¦Non-Energy Use¦Iron and Steel¦Heat¦Biomass | Final energy consumption of centralized heat from biomass, including biogas by the iron and steel sector for non-combustion processes | common-definitions | EJ/yr | 3
Final Energy¦Non-Energy Use¦Iron and Steel¦Heat¦Coal | Final energy consumption of centralized heat from coal by the iron and steel sector for non-combustion processes | common-definitions | EJ/yr | 3
Final Energy¦Non-Energy Use¦Iron and Steel¦Heat¦Electricity | Final energy consumption of centralized heat from electricity by the iron and steel sector for non-combustion processes | common-definitions | EJ/yr | 3
Final Energy¦Non-Energy Use¦Iron and Steel¦Heat¦Fossil | Final energy consumption of centralized heat from fossil fuels including natural gas, oil and coal by the iron and steel sector for non-combustion processes | common-definitions | EJ/yr | 3
Final Energy¦Non-Energy Use¦Iron and Steel¦Heat¦Gas | Final energy consumption of centralized heat from fossil methane ('natural gas') by the iron and steel sector for non-combustion processes | common-definitions | EJ/yr | 3
Final Energy¦Non-Energy Use¦Iron and Steel¦Heat¦Geothermal | Final energy consumption of centralized heat from geothermal energy excluding ground-source heat pumps by the iron and steel sector for non-combustion processes | common-definitions | EJ/yr | 3
Final Energy¦Non-Energy Use¦Iron and Steel¦Heat¦Hydrogen | Final energy consumption of centralized heat from hydrogen by the iron and steel sector for non-combustion processes | common-definitions | EJ/yr | 3
Final Energy¦Non-Energy Use¦Iron and Steel¦Heat¦Nuclear | Final energy consumption of centralized heat from nuclear energy by the iron and steel sector for non-combustion processes | common-definitions | EJ/yr | 3
Final Energy¦Non-Energy Use¦Iron and Steel¦Heat¦Oil | Final energy consumption of centralized heat from refined crude oil by the iron and steel sector for non-combustion processes | common-definitions | EJ/yr | 3
Final Energy¦Non-Energy Use¦Iron and Steel¦Heat¦Other | Final energy consumption of centralized heat from sources that do not fit any other category by the iron and steel sector for non-combustion processes | common-definitions | EJ/yr | 3
Final Energy¦Non-Energy Use¦Iron and Steel¦Heat¦Solar | Final energy consumption of centralized heat from solar energy by the iron and steel sector for non-combustion processes | common-definitions | EJ/yr | 3
Final Energy¦Non-Energy Use¦Iron and Steel¦Hydrogen | Final energy consumption of hydrogen by the iron and steel sector for non-combustion processes | common-definitions | EJ/yr | 2
Final Energy¦Non-Energy Use¦Iron and Steel¦Hydrogen¦Biomass | Final energy consumption of hydrogen generated from biomass by the iron and steel sector for non-combustion processes | common-definitions | EJ/yr | 3
Final Energy¦Non-Energy Use¦Iron and Steel¦Hydrogen¦Coal | Final energy consumption of hydrogen from coal by the iron and steel sector for non-combustion processes | common-definitions | EJ/yr | 3
Final Energy¦Non-Energy Use¦Iron and Steel¦Hydrogen¦Electricity | Final energy consumption of hydrogen from electrolysis by the iron and steel sector for non-combustion processes | common-definitions | EJ/yr | 3
Final Energy¦Non-Energy Use¦Iron and Steel¦Hydrogen¦Fossil | Final energy consumption of hydrogen from fossil fuels including natural gas, oil and coal by the iron and steel sector for non-combustion processes | common-definitions | EJ/yr | 3
Final Energy¦Non-Energy Use¦Iron and Steel¦Hydrogen¦Gas | Final energy consumption of hydrogen from fossil methane ('natural gas') by the iron and steel sector for non-combustion processes | common-definitions | EJ/yr | 3
Final Energy¦Non-Energy Use¦Iron and Steel¦Hydrogen¦Nuclear | Final energy consumption of hydrogen from nuclear energy (e.g. thermochemical water splitting with nuclear heat) by the iron and steel sector for non-combustion processes | common-definitions | EJ/yr | 3
Final Energy¦Non-Energy Use¦Iron and Steel¦Hydrogen¦Oil | Final energy consumption of hydrogen from refined crude oil by the iron and steel sector for non-combustion processes | common-definitions | EJ/yr | 3
Final Energy¦Non-Energy Use¦Iron and Steel¦Hydrogen¦Other | Final energy consumption of hydrogen from other sources by the iron and steel sector for non-combustion processes | common-definitions | EJ/yr | 3
Final Energy¦Non-Energy Use¦Iron and Steel¦Hydrogen¦Solar | Final energy consumption of hydrogen from solar energy (e.g. thermochemical water splitting with solar heat) by the iron and steel sector for non-combustion processes | common-definitions | EJ/yr | 3
Final Energy¦Non-Energy Use¦Iron and Steel¦Liquids | Final energy consumption of refined liquid fuels including oil products, fuels from gas and coal, synthetic fuels and biofuels by the iron and steel sector for non-combustion processes | common-definitions | EJ/yr | 2
Final Energy¦Non-Energy Use¦Iron and Steel¦Liquids¦Biomass | Final energy consumption of liquid fuels from biomass by the iron and steel sector for non-combustion processes | common-definitions | EJ/yr | 3
Final Energy¦Non-Energy Use¦Iron and Steel¦Liquids¦Coal | Final energy consumption of liquid fuels from coal by the iron and steel sector for non-combustion processes | common-definitions | EJ/yr | 3
Final Energy¦Non-Energy Use¦Iron and Steel¦Liquids¦Electricity | Final energy consumption of liquid synthetic fuels from electricity, i.e., e-fuels (if hydrogen is not explicitly modeled as an intermediate product) by the iron and steel sector for non-combustion processes | common-definitions | EJ/yr | 3
Final Energy¦Non-Energy Use¦Iron and Steel¦Liquids¦Fossil | Final energy consumption of liquid fuels from fossil fuels including coal, natural gas and conventional/unconventional oil by the iron and steel sector for non-combustion processes | common-definitions | EJ/yr | 3
Final Energy¦Non-Energy Use¦Iron and Steel¦Liquids¦Gas | Final energy consumption of liquid fuels from fossil methane ('natural gas') by the iron and steel sector for non-combustion processes | common-definitions | EJ/yr | 3
Final Energy¦Non-Energy Use¦Iron and Steel¦Liquids¦Hydrogen | Final energy consumption of liquid fuels from hydrogen (if hydrogen is explicitly modeled as a commodity and not an implicit intermediate product of the transformation technologies) by the iron and steel sector for non-combustion processes | common-definitions | EJ/yr | 3
Final Energy¦Non-Energy Use¦Iron and Steel¦Liquids¦Oil | Final energy consumption of liquid fuels from refined crude oil by the iron and steel sector for non-combustion processes | common-definitions | EJ/yr | 3
Final Energy¦Non-Energy Use¦Iron and Steel¦Liquids¦Other | Final energy consumption of sources that do not fit any other category by the iron and steel sector for non-combustion processes | common-definitions | EJ/yr | 3
Final Energy¦Non-Energy Use¦Iron and Steel¦Other | Final energy consumption of other feedstocks by the iron and steel sector for non-combustion processes | common-definitions | EJ/yr | 3
Final Energy¦Non-Energy Use¦Iron and Steel¦Solids | Final energy consumption of solid energy carriers, including coal, briquettes, coke, and wood pellets by the iron and steel sector for non-combustion processes | common-definitions | EJ/yr | 2
Final Energy¦Non-Energy Use¦Iron and Steel¦Solids¦Biomass | Final energy consumption of solid biomass (e.g., commercial charcoal, wood chips, wood pellets), not including traditional bioenergy by the iron and steel sector for non-combustion processes | common-definitions | EJ/yr | 3
Final Energy¦Non-Energy Use¦Iron and Steel¦Solids¦Coal | Final energy consumption of coal, lignite, and derived products (e.g., coke, briquettes) by the iron and steel sector for non-combustion processes | common-definitions | EJ/yr | 3
Final Energy¦Non-Energy Use¦Iron and Steel¦Waste | Final energy consumption of non-renewable waste by the iron and steel sector for non-combustion processes | common-definitions | EJ/yr | 2
Final Energy¦Non-Energy Use¦Liquids | Final energy consumption of refined liquid fuels including oil products, fuels from gas and coal, synthetic fuels and biofuels in non-combustion processes | common-definitions | EJ/yr | 2
Final Energy¦Non-Energy Use¦Liquids¦Biomass | Final energy consumption of liquid fuels from biomass in non-combustion processes | common-definitions | EJ/yr | 3
Final Energy¦Non-Energy Use¦Liquids¦Coal | Final energy consumption of liquid fuels from coal in non-combustion processes | common-definitions | EJ/yr | 3
Final Energy¦Non-Energy Use¦Liquids¦Electricity | Final energy consumption of liquid synthetic fuels from electricity, i.e., e-fuels (if hydrogen is not explicitly modeled as an intermediate product) in non-combustion processes | common-definitions | EJ/yr | 3
Final Energy¦Non-Energy Use¦Liquids¦Fossil | Final energy consumption of liquid fuels from fossil fuels including coal, natural gas and conventional/unconventional oil in non-combustion processes | common-definitions | EJ/yr | 3
Final Energy¦Non-Energy Use¦Liquids¦Gas | Final energy consumption of liquid fuels from fossil methane ('natural gas') in non-combustion processes | common-definitions | EJ/yr | 3
Final Energy¦Non-Energy Use¦Liquids¦Hydrogen | Final energy consumption of liquid fuels from hydrogen (if hydrogen is explicitly modeled as a commodity and not an implicit intermediate product of the transformation technologies) in non-combustion processes | common-definitions | EJ/yr | 3
Final Energy¦Non-Energy Use¦Liquids¦Oil | Final energy consumption of liquid fuels from refined crude oil in non-combustion processes | common-definitions | EJ/yr | 3
Final Energy¦Non-Energy Use¦Liquids¦Other | Final energy consumption of sources that do not fit any other category in non-combustion processes | common-definitions | EJ/yr | 3
Final Energy¦Non-Energy Use¦Non-Ferrous Metals | Final energy consumption by the non-ferrous metals sector for non-combustion processes | common-definitions | EJ/yr | 2
Final Energy¦Non-Energy Use¦Non-Ferrous Metals¦Gases | Final energy consumption of gaseous fuels including natural gas and biogas, not including hydrogen by the non-ferrous metals sector for non-combustion processes | common-definitions | EJ/yr | 2
Final Energy¦Non-Energy Use¦Non-Ferrous Metals¦Gases¦Biomass | Final energy consumption of gaseous fuels from biogenic sources, mainly biogas by the non-ferrous metals sector for non-combustion processes | common-definitions | EJ/yr | 3
Final Energy¦Non-Energy Use¦Non-Ferrous Metals¦Gases¦Coal | Final energy consumption of gaseous fuels from fossil coal gasification by the non-ferrous metals sector for non-combustion processes | common-definitions | EJ/yr | 3
Final Energy¦Non-Energy Use¦Non-Ferrous Metals¦Gases¦Electricity | Final energy consumption of gas from electricity i.e., 'power-to-gas' (if hydrogen is not explicitly modeled as an intermediate product) by the non-ferrous metals sector for non-combustion processes | common-definitions | EJ/yr | 3
Final Energy¦Non-Energy Use¦Non-Ferrous Metals¦Gases¦Fossil | Final energy consumption of gaseous fuels from fossil fuels including natural gas and coal by the non-ferrous metals sector for non-combustion processes | common-definitions | EJ/yr | 3
Final Energy¦Non-Energy Use¦Non-Ferrous Metals¦Gases¦Gas | Final energy consumption of fossil methane ('natural gas') by the non-ferrous metals sector for non-combustion processes | common-definitions | EJ/yr | 3
Final Energy¦Non-Energy Use¦Non-Ferrous Metals¦Gases¦Hydrogen | Final energy consumption of gaseous fuels from hydrogen (if hydrogen is explicitly modeled as a commodity and not an implicit intermediate product of the transformation technologies) by the non-ferrous metals sector for non-combustion processes | common-definitions | EJ/yr | 3
Final Energy¦Non-Energy Use¦Non-Ferrous Metals¦Gases¦Other | Final energy consumption of gaseous fuels from sources that do not fit any other category by the non-ferrous metals sector for non-combustion processes | common-definitions | EJ/yr | 3
Final Energy¦Non-Energy Use¦Non-Ferrous Metals¦Heat | Final energy consumption of centralized heat by the non-ferrous metals sector for non-combustion processes | common-definitions | EJ/yr | 2
Final Energy¦Non-Energy Use¦Non-Ferrous Metals¦Heat¦Biomass | Final energy consumption of centralized heat from biomass, including biogas by the non-ferrous metals sector for non-combustion processes | common-definitions | EJ/yr | 3
Final Energy¦Non-Energy Use¦Non-Ferrous Metals¦Heat¦Coal | Final energy consumption of centralized heat from coal by the non-ferrous metals sector for non-combustion processes | common-definitions | EJ/yr | 3
Final Energy¦Non-Energy Use¦Non-Ferrous Metals¦Heat¦Electricity | Final energy consumption of centralized heat from electricity by the non-ferrous metals sector for non-combustion processes | common-definitions | EJ/yr | 3
Final Energy¦Non-Energy Use¦Non-Ferrous Metals¦Heat¦Fossil | Final energy consumption of centralized heat from fossil fuels including natural gas, oil and coal by the non-ferrous metals sector for non-combustion processes | common-definitions | EJ/yr | 3
Final Energy¦Non-Energy Use¦Non-Ferrous Metals¦Heat¦Gas | Final energy consumption of centralized heat from fossil methane ('natural gas') by the non-ferrous metals sector for non-combustion processes | common-definitions | EJ/yr | 3
Final Energy¦Non-Energy Use¦Non-Ferrous Metals¦Heat¦Geothermal | Final energy consumption of centralized heat from geothermal energy excluding ground-source heat pumps by the non-ferrous metals sector for non-combustion processes | common-definitions | EJ/yr | 3
Final Energy¦Non-Energy Use¦Non-Ferrous Metals¦Heat¦Hydrogen | Final energy consumption of centralized heat from hydrogen by the non-ferrous metals sector for non-combustion processes | common-definitions | EJ/yr | 3
Final Energy¦Non-Energy Use¦Non-Ferrous Metals¦Heat¦Nuclear | Final energy consumption of centralized heat from nuclear energy by the non-ferrous metals sector for non-combustion processes | common-definitions | EJ/yr | 3
Final Energy¦Non-Energy Use¦Non-Ferrous Metals¦Heat¦Oil | Final energy consumption of centralized heat from refined crude oil by the non-ferrous metals sector for non-combustion processes | common-definitions | EJ/yr | 3
Final Energy¦Non-Energy Use¦Non-Ferrous Metals¦Heat¦Other | Final energy consumption of centralized heat from sources that do not fit any other category by the non-ferrous metals sector for non-combustion processes | common-definitions | EJ/yr | 3
Final Energy¦Non-Energy Use¦Non-Ferrous Metals¦Heat¦Solar | Final energy consumption of centralized heat from solar energy by the non-ferrous metals sector for non-combustion processes | common-definitions | EJ/yr | 3
Final Energy¦Non-Energy Use¦Non-Ferrous Metals¦Hydrogen | Final energy consumption of hydrogen by the non-ferrous metals sector for non-combustion processes | common-definitions | EJ/yr | 2
Final Energy¦Non-Energy Use¦Non-Ferrous Metals¦Hydrogen¦Biomass | Final energy consumption of hydrogen generated from biomass by the non-ferrous metals sector for non-combustion processes | common-definitions | EJ/yr | 3
Final Energy¦Non-Energy Use¦Non-Ferrous Metals¦Hydrogen¦Coal | Final energy consumption of hydrogen from coal by the non-ferrous metals sector for non-combustion processes | common-definitions | EJ/yr | 3
Final Energy¦Non-Energy Use¦Non-Ferrous Metals¦Hydrogen¦Electricity | Final energy consumption of hydrogen from electrolysis by the non-ferrous metals sector for non-combustion processes | common-definitions | EJ/yr | 3
Final Energy¦Non-Energy Use¦Non-Ferrous Metals¦Hydrogen¦Fossil | Final energy consumption of hydrogen from fossil fuels including natural gas, oil and coal by the non-ferrous metals sector for non-combustion processes | common-definitions | EJ/yr | 3
Final Energy¦Non-Energy Use¦Non-Ferrous Metals¦Hydrogen¦Gas | Final energy consumption of hydrogen from fossil methane ('natural gas') by the non-ferrous metals sector for non-combustion processes | common-definitions | EJ/yr | 3
Final Energy¦Non-Energy Use¦Non-Ferrous Metals¦Hydrogen¦Nuclear | Final energy consumption of hydrogen from nuclear energy (e.g. thermochemical water splitting with nuclear heat) by the non-ferrous metals sector for non-combustion processes | common-definitions | EJ/yr | 3
Final Energy¦Non-Energy Use¦Non-Ferrous Metals¦Hydrogen¦Oil | Final energy consumption of hydrogen from refined crude oil by the non-ferrous metals sector for non-combustion processes | common-definitions | EJ/yr | 3
Final Energy¦Non-Energy Use¦Non-Ferrous Metals¦Hydrogen¦Other | Final energy consumption of hydrogen from other sources by the non-ferrous metals sector for non-combustion processes | common-definitions | EJ/yr | 3
Final Energy¦Non-Energy Use¦Non-Ferrous Metals¦Hydrogen¦Solar | Final energy consumption of hydrogen from solar energy (e.g. thermochemical water splitting with solar heat) by the non-ferrous metals sector for non-combustion processes | common-definitions | EJ/yr | 3
Final Energy¦Non-Energy Use¦Non-Ferrous Metals¦Liquids | Final energy consumption of refined liquid fuels including oil products, fuels from gas and coal, synthetic fuels and biofuels by the non-ferrous metals sector for non-combustion processes | common-definitions | EJ/yr | 2
Final Energy¦Non-Energy Use¦Non-Ferrous Metals¦Liquids¦Biomass | Final energy consumption of liquid fuels from biomass by the non-ferrous metals sector for non-combustion processes | common-definitions | EJ/yr | 3
Final Energy¦Non-Energy Use¦Non-Ferrous Metals¦Liquids¦Coal | Final energy consumption of liquid fuels from coal by the non-ferrous metals sector for non-combustion processes | common-definitions | EJ/yr | 3
Final Energy¦Non-Energy Use¦Non-Ferrous Metals¦Liquids¦Electricity | Final energy consumption of liquid synthetic fuels from electricity, i.e., e-fuels (if hydrogen is not explicitly modeled as an intermediate product) by the non-ferrous metals sector for non-combustion processes | common-definitions | EJ/yr | 3
Final Energy¦Non-Energy Use¦Non-Ferrous Metals¦Liquids¦Fossil | Final energy consumption of liquid fuels from fossil fuels including coal, natural gas and conventional/unconventional oil by the non-ferrous metals sector for non-combustion processes | common-definitions | EJ/yr | 3
Final Energy¦Non-Energy Use¦Non-Ferrous Metals¦Liquids¦Gas | Final energy consumption of liquid fuels from fossil methane ('natural gas') by the non-ferrous metals sector for non-combustion processes | common-definitions | EJ/yr | 3
Final Energy¦Non-Energy Use¦Non-Ferrous Metals¦Liquids¦Hydrogen | Final energy consumption of liquid fuels from hydrogen (if hydrogen is explicitly modeled as a commodity and not an implicit intermediate product of the transformation technologies) by the non-ferrous metals sector for non-combustion processes | common-definitions | EJ/yr | 3
Final Energy¦Non-Energy Use¦Non-Ferrous Metals¦Liquids¦Oil | Final energy consumption of liquid fuels from refined crude oil by the non-ferrous metals sector for non-combustion processes | common-definitions | EJ/yr | 3
Final Energy¦Non-Energy Use¦Non-Ferrous Metals¦Liquids¦Other | Final energy consumption of sources that do not fit any other category by the non-ferrous metals sector for non-combustion processes | common-definitions | EJ/yr | 3
Final Energy¦Non-Energy Use¦Non-Ferrous Metals¦Other | Final energy consumption of other feedstocks by the non-ferrous metals sector for non-combustion processes | common-definitions | EJ/yr | 3
Final Energy¦Non-Energy Use¦Non-Ferrous Metals¦Solids | Final energy consumption of solid energy carriers, including coal, briquettes, coke, and wood pellets by the non-ferrous metals sector for non-combustion processes | common-definitions | EJ/yr | 2
Final Energy¦Non-Energy Use¦Non-Ferrous Metals¦Solids¦Biomass | Final energy consumption of solid biomass (e.g., commercial charcoal, wood chips, wood pellets), not including traditional bioenergy by the non-ferrous metals sector for non-combustion processes | common-definitions | EJ/yr | 3
Final Energy¦Non-Energy Use¦Non-Ferrous Metals¦Solids¦Coal | Final energy consumption of coal, lignite, and derived products (e.g., coke, briquettes) by the non-ferrous metals sector for non-combustion processes | common-definitions | EJ/yr | 3
Final Energy¦Non-Energy Use¦Non-Ferrous Metals¦Waste | Final energy consumption of non-renewable waste by the non-ferrous metals sector for non-combustion processes | common-definitions | EJ/yr | 2
Final Energy¦Non-Energy Use¦Non-Metallic Minerals | Final energy consumption by the non-metallic minerals sector excluding cement for non-combustion processes | common-definitions | EJ/yr | 2
Final Energy¦Non-Energy Use¦Non-Metallic Minerals¦Gases | Final energy consumption of gaseous fuels including natural gas and biogas, not including hydrogen by the non-metallic minerals sector excluding cement for non-combustion processes | common-definitions | EJ/yr | 2
Final Energy¦Non-Energy Use¦Non-Metallic Minerals¦Gases¦Biomass | Final energy consumption of gaseous fuels from biogenic sources, mainly biogas by the non-metallic minerals sector excluding cement for non-combustion processes | common-definitions | EJ/yr | 3
Final Energy¦Non-Energy Use¦Non-Metallic Minerals¦Gases¦Coal | Final energy consumption of gaseous fuels from fossil coal gasification by the non-metallic minerals sector excluding cement for non-combustion processes | common-definitions | EJ/yr | 3
Final Energy¦Non-Energy Use¦Non-Metallic Minerals¦Gases¦Electricity | Final energy consumption of gas from electricity i.e., 'power-to-gas' (if hydrogen is not explicitly modeled as an intermediate product) by the non-metallic minerals sector excluding cement for non-combustion processes | common-definitions | EJ/yr | 3
Final Energy¦Non-Energy Use¦Non-Metallic Minerals¦Gases¦Fossil | Final energy consumption of gaseous fuels from fossil fuels including natural gas and coal by the non-metallic minerals sector excluding cement for non-combustion processes | common-definitions | EJ/yr | 3
Final Energy¦Non-Energy Use¦Non-Metallic Minerals¦Gases¦Gas | Final energy consumption of fossil methane ('natural gas') by the non-metallic minerals sector excluding cement for non-combustion processes | common-definitions | EJ/yr | 3
Final Energy¦Non-Energy Use¦Non-Metallic Minerals¦Gases¦Hydrogen | Final energy consumption of gaseous fuels from hydrogen (if hydrogen is explicitly modeled as a commodity and not an implicit intermediate product of the transformation technologies) by the non-metallic minerals sector excluding cement for non-combustion processes | common-definitions | EJ/yr | 3
Final Energy¦Non-Energy Use¦Non-Metallic Minerals¦Gases¦Other | Final energy consumption of gaseous fuels from sources that do not fit any other category by the non-metallic minerals sector excluding cement for non-combustion processes | common-definitions | EJ/yr | 3
Final Energy¦Non-Energy Use¦Non-Metallic Minerals¦Heat | Final energy consumption of centralized heat by the non-metallic minerals sector excluding cement for non-combustion processes | common-definitions | EJ/yr | 2
Final Energy¦Non-Energy Use¦Non-Metallic Minerals¦Heat¦Biomass | Final energy consumption of centralized heat from biomass, including biogas by the non-metallic minerals sector excluding cement for non-combustion processes | common-definitions | EJ/yr | 3
Final Energy¦Non-Energy Use¦Non-Metallic Minerals¦Heat¦Coal | Final energy consumption of centralized heat from coal by the non-metallic minerals sector excluding cement for non-combustion processes | common-definitions | EJ/yr | 3
Final Energy¦Non-Energy Use¦Non-Metallic Minerals¦Heat¦Electricity | Final energy consumption of centralized heat from electricity by the non-metallic minerals sector excluding cement for non-combustion processes | common-definitions | EJ/yr | 3
Final Energy¦Non-Energy Use¦Non-Metallic Minerals¦Heat¦Fossil | Final energy consumption of centralized heat from fossil fuels including natural gas, oil and coal by the non-metallic minerals sector excluding cement for non-combustion processes | common-definitions | EJ/yr | 3
Final Energy¦Non-Energy Use¦Non-Metallic Minerals¦Heat¦Gas | Final energy consumption of centralized heat from fossil methane ('natural gas') by the non-metallic minerals sector excluding cement for non-combustion processes | common-definitions | EJ/yr | 3
Final Energy¦Non-Energy Use¦Non-Metallic Minerals¦Heat¦Geothermal | Final energy consumption of centralized heat from geothermal energy excluding ground-source heat pumps by the non-metallic minerals sector excluding cement for non-combustion processes | common-definitions | EJ/yr | 3
Final Energy¦Non-Energy Use¦Non-Metallic Minerals¦Heat¦Hydrogen | Final energy consumption of centralized heat from hydrogen by the non-metallic minerals sector excluding cement for non-combustion processes | common-definitions | EJ/yr | 3
Final Energy¦Non-Energy Use¦Non-Metallic Minerals¦Heat¦Nuclear | Final energy consumption of centralized heat from nuclear energy by the non-metallic minerals sector excluding cement for non-combustion processes | common-definitions | EJ/yr | 3
Final Energy¦Non-Energy Use¦Non-Metallic Minerals¦Heat¦Oil | Final energy consumption of centralized heat from refined crude oil by the non-metallic minerals sector excluding cement for non-combustion processes | common-definitions | EJ/yr | 3
Final Energy¦Non-Energy Use¦Non-Metallic Minerals¦Heat¦Other | Final energy consumption of centralized heat from sources that do not fit any other category by the non-metallic minerals sector excluding cement for non-combustion processes | common-definitions | EJ/yr | 3
Final Energy¦Non-Energy Use¦Non-Metallic Minerals¦Heat¦Solar | Final energy consumption of centralized heat from solar energy by the non-metallic minerals sector excluding cement for non-combustion processes | common-definitions | EJ/yr | 3
Final Energy¦Non-Energy Use¦Non-Metallic Minerals¦Hydrogen | Final energy consumption of hydrogen by the non-metallic minerals sector excluding cement for non-combustion processes | common-definitions | EJ/yr | 2
Final Energy¦Non-Energy Use¦Non-Metallic Minerals¦Hydrogen¦Biomass | Final energy consumption of hydrogen generated from biomass by the non-metallic minerals sector excluding cement for non-combustion processes | common-definitions | EJ/yr | 3
Final Energy¦Non-Energy Use¦Non-Metallic Minerals¦Hydrogen¦Coal | Final energy consumption of hydrogen from coal by the non-metallic minerals sector excluding cement for non-combustion processes | common-definitions | EJ/yr | 3
Final Energy¦Non-Energy Use¦Non-Metallic Minerals¦Hydrogen¦Electricity | Final energy consumption of hydrogen from electrolysis by the non-metallic minerals sector excluding cement for non-combustion processes | common-definitions | EJ/yr | 3
Final Energy¦Non-Energy Use¦Non-Metallic Minerals¦Hydrogen¦Fossil | Final energy consumption of hydrogen from fossil fuels including natural gas, oil and coal by the non-metallic minerals sector excluding cement for non-combustion processes | common-definitions | EJ/yr | 3
Final Energy¦Non-Energy Use¦Non-Metallic Minerals¦Hydrogen¦Gas | Final energy consumption of hydrogen from fossil methane ('natural gas') by the non-metallic minerals sector excluding cement for non-combustion processes | common-definitions | EJ/yr | 3
Final Energy¦Non-Energy Use¦Non-Metallic Minerals¦Hydrogen¦Nuclear | Final energy consumption of hydrogen from nuclear energy (e.g. thermochemical water splitting with nuclear heat) by the non-metallic minerals sector excluding cement for non-combustion processes | common-definitions | EJ/yr | 3
Final Energy¦Non-Energy Use¦Non-Metallic Minerals¦Hydrogen¦Oil | Final energy consumption of hydrogen from refined crude oil by the non-metallic minerals sector excluding cement for non-combustion processes | common-definitions | EJ/yr | 3
Final Energy¦Non-Energy Use¦Non-Metallic Minerals¦Hydrogen¦Other | Final energy consumption of hydrogen from other sources by the non-metallic minerals sector excluding cement for non-combustion processes | common-definitions | EJ/yr | 3
Final Energy¦Non-Energy Use¦Non-Metallic Minerals¦Hydrogen¦Solar | Final energy consumption of hydrogen from solar energy (e.g. thermochemical water splitting with solar heat) by the non-metallic minerals sector excluding cement for non-combustion processes | common-definitions | EJ/yr | 3
Final Energy¦Non-Energy Use¦Non-Metallic Minerals¦Liquids | Final energy consumption of refined liquid fuels including oil products, fuels from gas and coal, synthetic fuels and biofuels by the non-metallic minerals sector excluding cement for non-combustion processes | common-definitions | EJ/yr | 2
Final Energy¦Non-Energy Use¦Non-Metallic Minerals¦Liquids¦Biomass | Final energy consumption of liquid fuels from biomass by the non-metallic minerals sector excluding cement for non-combustion processes | common-definitions | EJ/yr | 3
Final Energy¦Non-Energy Use¦Non-Metallic Minerals¦Liquids¦Coal | Final energy consumption of liquid fuels from coal by the non-metallic minerals sector excluding cement for non-combustion processes | common-definitions | EJ/yr | 3
Final Energy¦Non-Energy Use¦Non-Metallic Minerals¦Liquids¦Electricity | Final energy consumption of liquid synthetic fuels from electricity, i.e., e-fuels (if hydrogen is not explicitly modeled as an intermediate product) by the non-metallic minerals sector excluding cement for non-combustion processes | common-definitions | EJ/yr | 3
Final Energy¦Non-Energy Use¦Non-Metallic Minerals¦Liquids¦Fossil | Final energy consumption of liquid fuels from fossil fuels including coal, natural gas and conventional/unconventional oil by the non-metallic minerals sector excluding cement for non-combustion processes | common-definitions | EJ/yr | 3
Final Energy¦Non-Energy Use¦Non-Metallic Minerals¦Liquids¦Gas | Final energy consumption of liquid fuels from fossil methane ('natural gas') by the non-metallic minerals sector excluding cement for non-combustion processes | common-definitions | EJ/yr | 3
Final Energy¦Non-Energy Use¦Non-Metallic Minerals¦Liquids¦Hydrogen | Final energy consumption of liquid fuels from hydrogen (if hydrogen is explicitly modeled as a commodity and not an implicit intermediate product of the transformation technologies) by the non-metallic minerals sector excluding cement for non-combustion processes | common-definitions | EJ/yr | 3
Final Energy¦Non-Energy Use¦Non-Metallic Minerals¦Liquids¦Oil | Final energy consumption of liquid fuels from refined crude oil by the non-metallic minerals sector excluding cement for non-combustion processes | common-definitions | EJ/yr | 3
Final Energy¦Non-Energy Use¦Non-Metallic Minerals¦Liquids¦Other | Final energy consumption of sources that do not fit any other category by the non-metallic minerals sector excluding cement for non-combustion processes | common-definitions | EJ/yr | 3
Final Energy¦Non-Energy Use¦Non-Metallic Minerals¦Other | Final energy consumption of other feedstocks by the non-metallic minerals sector excluding cement for non-combustion processes | common-definitions | EJ/yr | 3
Final Energy¦Non-Energy Use¦Non-Metallic Minerals¦Solids | Final energy consumption of solid energy carriers, including coal, briquettes, coke, and wood pellets by the non-metallic minerals sector excluding cement for non-combustion processes | common-definitions | EJ/yr | 2
Final Energy¦Non-Energy Use¦Non-Metallic Minerals¦Solids¦Biomass | Final energy consumption of solid biomass (e.g., commercial charcoal, wood chips, wood pellets), not including traditional bioenergy by the non-metallic minerals sector excluding cement for non-combustion processes | common-definitions | EJ/yr | 3
Final Energy¦Non-Energy Use¦Non-Metallic Minerals¦Solids¦Coal | Final energy consumption of coal, lignite, and derived products (e.g., coke, briquettes) by the non-metallic minerals sector excluding cement for non-combustion processes | common-definitions | EJ/yr | 3
Final Energy¦Non-Energy Use¦Non-Metallic Minerals¦Waste | Final energy consumption of non-renewable waste by the non-metallic minerals sector excluding cement for non-combustion processes | common-definitions | EJ/yr | 2
Final Energy¦Non-Energy Use¦Other | Final energy consumption of other feedstocks in non-combustion processes | common-definitions | EJ/yr | 2
Final Energy¦Non-Energy Use¦Other Sector | Final energy consumption by the other industries for non-combustion processes | common-definitions | EJ/yr | 3
Final Energy¦Non-Energy Use¦Other Sector¦Gases | Final energy consumption of gaseous fuels including natural gas and biogas, not including hydrogen by the other industries for non-combustion processes | common-definitions | EJ/yr | 3
Final Energy¦Non-Energy Use¦Other Sector¦Gases¦Biomass | Final energy consumption of gaseous fuels from biogenic sources, mainly biogas by the other industries for non-combustion processes | common-definitions | EJ/yr | 4
Final Energy¦Non-Energy Use¦Other Sector¦Gases¦Coal | Final energy consumption of gaseous fuels from fossil coal gasification by the other industries for non-combustion processes | common-definitions | EJ/yr | 4
Final Energy¦Non-Energy Use¦Other Sector¦Gases¦Electricity | Final energy consumption of gas from electricity i.e., 'power-to-gas' (if hydrogen is not explicitly modeled as an intermediate product) by the other industries for non-combustion processes | common-definitions | EJ/yr | 4
Final Energy¦Non-Energy Use¦Other Sector¦Gases¦Fossil | Final energy consumption of gaseous fuels from fossil fuels including natural gas and coal by the other industries for non-combustion processes | common-definitions | EJ/yr | 4
Final Energy¦Non-Energy Use¦Other Sector¦Gases¦Gas | Final energy consumption of fossil methane ('natural gas') by the other industries for non-combustion processes | common-definitions | EJ/yr | 4
Final Energy¦Non-Energy Use¦Other Sector¦Gases¦Hydrogen | Final energy consumption of gaseous fuels from hydrogen (if hydrogen is explicitly modeled as a commodity and not an implicit intermediate product of the transformation technologies) by the other industries for non-combustion processes | common-definitions | EJ/yr | 4
Final Energy¦Non-Energy Use¦Other Sector¦Gases¦Other | Final energy consumption of gaseous fuels from sources that do not fit any other category by the other industries for non-combustion processes | common-definitions | EJ/yr | 4
Final Energy¦Non-Energy Use¦Other Sector¦Heat | Final energy consumption of centralized heat by the other industries for non-combustion processes | common-definitions | EJ/yr | 3
Final Energy¦Non-Energy Use¦Other Sector¦Heat¦Biomass | Final energy consumption of centralized heat from biomass, including biogas by the other industries for non-combustion processes | common-definitions | EJ/yr | 4
Final Energy¦Non-Energy Use¦Other Sector¦Heat¦Coal | Final energy consumption of centralized heat from coal by the other industries for non-combustion processes | common-definitions | EJ/yr | 4
Final Energy¦Non-Energy Use¦Other Sector¦Heat¦Electricity | Final energy consumption of centralized heat from electricity by the other industries for non-combustion processes | common-definitions | EJ/yr | 4
Final Energy¦Non-Energy Use¦Other Sector¦Heat¦Fossil | Final energy consumption of centralized heat from fossil fuels including natural gas, oil and coal by the other industries for non-combustion processes | common-definitions | EJ/yr | 4
Final Energy¦Non-Energy Use¦Other Sector¦Heat¦Gas | Final energy consumption of centralized heat from fossil methane ('natural gas') by the other industries for non-combustion processes | common-definitions | EJ/yr | 4
Final Energy¦Non-Energy Use¦Other Sector¦Heat¦Geothermal | Final energy consumption of centralized heat from geothermal energy excluding ground-source heat pumps by the other industries for non-combustion processes | common-definitions | EJ/yr | 4
Final Energy¦Non-Energy Use¦Other Sector¦Heat¦Hydrogen | Final energy consumption of centralized heat from hydrogen by the other industries for non-combustion processes | common-definitions | EJ/yr | 4
Final Energy¦Non-Energy Use¦Other Sector¦Heat¦Nuclear | Final energy consumption of centralized heat from nuclear energy by the other industries for non-combustion processes | common-definitions | EJ/yr | 4
Final Energy¦Non-Energy Use¦Other Sector¦Heat¦Oil | Final energy consumption of centralized heat from refined crude oil by the other industries for non-combustion processes | common-definitions | EJ/yr | 4
Final Energy¦Non-Energy Use¦Other Sector¦Heat¦Other | Final energy consumption of centralized heat from sources that do not fit any other category by the other industries for non-combustion processes | common-definitions | EJ/yr | 4
Final Energy¦Non-Energy Use¦Other Sector¦Heat¦Solar | Final energy consumption of centralized heat from solar energy by the other industries for non-combustion processes | common-definitions | EJ/yr | 4
Final Energy¦Non-Energy Use¦Other Sector¦Hydrogen | Final energy consumption of hydrogen by the other industries for non-combustion processes | common-definitions | EJ/yr | 3
Final Energy¦Non-Energy Use¦Other Sector¦Hydrogen¦Biomass | Final energy consumption of hydrogen generated from biomass by the other industries for non-combustion processes | common-definitions | EJ/yr | 4
Final Energy¦Non-Energy Use¦Other Sector¦Hydrogen¦Coal | Final energy consumption of hydrogen from coal by the other industries for non-combustion processes | common-definitions | EJ/yr | 4
Final Energy¦Non-Energy Use¦Other Sector¦Hydrogen¦Electricity | Final energy consumption of hydrogen from electrolysis by the other industries for non-combustion processes | common-definitions | EJ/yr | 4
Final Energy¦Non-Energy Use¦Other Sector¦Hydrogen¦Fossil | Final energy consumption of hydrogen from fossil fuels including natural gas, oil and coal by the other industries for non-combustion processes | common-definitions | EJ/yr | 4
Final Energy¦Non-Energy Use¦Other Sector¦Hydrogen¦Gas | Final energy consumption of hydrogen from fossil methane ('natural gas') by the other industries for non-combustion processes | common-definitions | EJ/yr | 4
Final Energy¦Non-Energy Use¦Other Sector¦Hydrogen¦Nuclear | Final energy consumption of hydrogen from nuclear energy (e.g. thermochemical water splitting with nuclear heat) by the other industries for non-combustion processes | common-definitions | EJ/yr | 4
Final Energy¦Non-Energy Use¦Other Sector¦Hydrogen¦Oil | Final energy consumption of hydrogen from refined crude oil by the other industries for non-combustion processes | common-definitions | EJ/yr | 4
Final Energy¦Non-Energy Use¦Other Sector¦Hydrogen¦Other | Final energy consumption of hydrogen from other sources by the other industries for non-combustion processes | common-definitions | EJ/yr | 4
Final Energy¦Non-Energy Use¦Other Sector¦Hydrogen¦Solar | Final energy consumption of hydrogen from solar energy (e.g. thermochemical water splitting with solar heat) by the other industries for non-combustion processes | common-definitions | EJ/yr | 4
Final Energy¦Non-Energy Use¦Other Sector¦Liquids | Final energy consumption of refined liquid fuels including oil products, fuels from gas and coal, synthetic fuels and biofuels by the other industries for non-combustion processes | common-definitions | EJ/yr | 3
Final Energy¦Non-Energy Use¦Other Sector¦Liquids¦Biomass | Final energy consumption of liquid fuels from biomass by the other industries for non-combustion processes | common-definitions | EJ/yr | 4
Final Energy¦Non-Energy Use¦Other Sector¦Liquids¦Coal | Final energy consumption of liquid fuels from coal by the other industries for non-combustion processes | common-definitions | EJ/yr | 4
Final Energy¦Non-Energy Use¦Other Sector¦Liquids¦Electricity | Final energy consumption of liquid synthetic fuels from electricity, i.e., e-fuels (if hydrogen is not explicitly modeled as an intermediate product) by the other industries for non-combustion processes | common-definitions | EJ/yr | 4
Final Energy¦Non-Energy Use¦Other Sector¦Liquids¦Fossil | Final energy consumption of liquid fuels from fossil fuels including coal, natural gas and conventional/unconventional oil by the other industries for non-combustion processes | common-definitions | EJ/yr | 4
Final Energy¦Non-Energy Use¦Other Sector¦Liquids¦Gas | Final energy consumption of liquid fuels from fossil methane ('natural gas') by the other industries for non-combustion processes | common-definitions | EJ/yr | 4
Final Energy¦Non-Energy Use¦Other Sector¦Liquids¦Hydrogen | Final energy consumption of liquid fuels from hydrogen (if hydrogen is explicitly modeled as a commodity and not an implicit intermediate product of the transformation technologies) by the other industries for non-combustion processes | common-definitions | EJ/yr | 4
Final Energy¦Non-Energy Use¦Other Sector¦Liquids¦Oil | Final energy consumption of liquid fuels from refined crude oil by the other industries for non-combustion processes | common-definitions | EJ/yr | 4
Final Energy¦Non-Energy Use¦Other Sector¦Liquids¦Other | Final energy consumption of sources that do not fit any other category by the other industries for non-combustion processes | common-definitions | EJ/yr | 4
Final Energy¦Non-Energy Use¦Other Sector¦Other | Final energy consumption of other feedstocks by the other industries for non-combustion processes | common-definitions | EJ/yr | 4
Final Energy¦Non-Energy Use¦Other Sector¦Solids | Final energy consumption of solid energy carriers, including coal, briquettes, coke, and wood pellets by the other industries for non-combustion processes | common-definitions | EJ/yr | 3
Final Energy¦Non-Energy Use¦Other Sector¦Solids¦Biomass | Final energy consumption of solid biomass (e.g., commercial charcoal, wood chips, wood pellets), not including traditional bioenergy by the other industries for non-combustion processes | common-definitions | EJ/yr | 4
Final Energy¦Non-Energy Use¦Other Sector¦Solids¦Coal | Final energy consumption of coal, lignite, and derived products (e.g., coke, briquettes) by the other industries for non-combustion processes | common-definitions | EJ/yr | 4
Final Energy¦Non-Energy Use¦Other Sector¦Waste | Final energy consumption of non-renewable waste by the other industries for non-combustion processes | common-definitions | EJ/yr | 3
Final Energy¦Non-Energy Use¦Plastics | Final energy consumption by the plastics sector for non-combustion processes | common-definitions | EJ/yr | 2
Final Energy¦Non-Energy Use¦Plastics¦Gases | Final energy consumption of gaseous fuels including natural gas and biogas, not including hydrogen by the plastics sector for non-combustion processes | common-definitions | EJ/yr | 2
Final Energy¦Non-Energy Use¦Plastics¦Gases¦Biomass | Final energy consumption of gaseous fuels from biogenic sources, mainly biogas by the plastics sector for non-combustion processes | common-definitions | EJ/yr | 3
Final Energy¦Non-Energy Use¦Plastics¦Gases¦Coal | Final energy consumption of gaseous fuels from fossil coal gasification by the plastics sector for non-combustion processes | common-definitions | EJ/yr | 3
Final Energy¦Non-Energy Use¦Plastics¦Gases¦Electricity | Final energy consumption of gas from electricity i.e., 'power-to-gas' (if hydrogen is not explicitly modeled as an intermediate product) by the plastics sector for non-combustion processes | common-definitions | EJ/yr | 3
Final Energy¦Non-Energy Use¦Plastics¦Gases¦Fossil | Final energy consumption of gaseous fuels from fossil fuels including natural gas and coal by the plastics sector for non-combustion processes | common-definitions | EJ/yr | 3
Final Energy¦Non-Energy Use¦Plastics¦Gases¦Gas | Final energy consumption of fossil methane ('natural gas') by the plastics sector for non-combustion processes | common-definitions | EJ/yr | 3
Final Energy¦Non-Energy Use¦Plastics¦Gases¦Hydrogen | Final energy consumption of gaseous fuels from hydrogen (if hydrogen is explicitly modeled as a commodity and not an implicit intermediate product of the transformation technologies) by the plastics sector for non-combustion processes | common-definitions | EJ/yr | 3
Final Energy¦Non-Energy Use¦Plastics¦Gases¦Other | Final energy consumption of gaseous fuels from sources that do not fit any other category by the plastics sector for non-combustion processes | common-definitions | EJ/yr | 3
Final Energy¦Non-Energy Use¦Plastics¦Heat | Final energy consumption of centralized heat by the plastics sector for non-combustion processes | common-definitions | EJ/yr | 2
Final Energy¦Non-Energy Use¦Plastics¦Heat¦Biomass | Final energy consumption of centralized heat from biomass, including biogas by the plastics sector for non-combustion processes | common-definitions | EJ/yr | 3
Final Energy¦Non-Energy Use¦Plastics¦Heat¦Coal | Final energy consumption of centralized heat from coal by the plastics sector for non-combustion processes | common-definitions | EJ/yr | 3
Final Energy¦Non-Energy Use¦Plastics¦Heat¦Electricity | Final energy consumption of centralized heat from electricity by the plastics sector for non-combustion processes | common-definitions | EJ/yr | 3
Final Energy¦Non-Energy Use¦Plastics¦Heat¦Fossil | Final energy consumption of centralized heat from fossil fuels including natural gas, oil and coal by the plastics sector for non-combustion processes | common-definitions | EJ/yr | 3
Final Energy¦Non-Energy Use¦Plastics¦Heat¦Gas | Final energy consumption of centralized heat from fossil methane ('natural gas') by the plastics sector for non-combustion processes | common-definitions | EJ/yr | 3
Final Energy¦Non-Energy Use¦Plastics¦Heat¦Geothermal | Final energy consumption of centralized heat from geothermal energy excluding ground-source heat pumps by the plastics sector for non-combustion processes | common-definitions | EJ/yr | 3
Final Energy¦Non-Energy Use¦Plastics¦Heat¦Hydrogen | Final energy consumption of centralized heat from hydrogen by the plastics sector for non-combustion processes | common-definitions | EJ/yr | 3
Final Energy¦Non-Energy Use¦Plastics¦Heat¦Nuclear | Final energy consumption of centralized heat from nuclear energy by the plastics sector for non-combustion processes | common-definitions | EJ/yr | 3
Final Energy¦Non-Energy Use¦Plastics¦Heat¦Oil | Final energy consumption of centralized heat from refined crude oil by the plastics sector for non-combustion processes | common-definitions | EJ/yr | 3
Final Energy¦Non-Energy Use¦Plastics¦Heat¦Other | Final energy consumption of centralized heat from sources that do not fit any other category by the plastics sector for non-combustion processes | common-definitions | EJ/yr | 3
Final Energy¦Non-Energy Use¦Plastics¦Heat¦Solar | Final energy consumption of centralized heat from solar energy by the plastics sector for non-combustion processes | common-definitions | EJ/yr | 3
Final Energy¦Non-Energy Use¦Plastics¦Hydrogen | Final energy consumption of hydrogen by the plastics sector for non-combustion processes | common-definitions | EJ/yr | 2
Final Energy¦Non-Energy Use¦Plastics¦Hydrogen¦Biomass | Final energy consumption of hydrogen generated from biomass by the plastics sector for non-combustion processes | common-definitions | EJ/yr | 3
Final Energy¦Non-Energy Use¦Plastics¦Hydrogen¦Coal | Final energy consumption of hydrogen from coal by the plastics sector for non-combustion processes | common-definitions | EJ/yr | 3
Final Energy¦Non-Energy Use¦Plastics¦Hydrogen¦Electricity | Final energy consumption of hydrogen from electrolysis by the plastics sector for non-combustion processes | common-definitions | EJ/yr | 3
Final Energy¦Non-Energy Use¦Plastics¦Hydrogen¦Fossil | Final energy consumption of hydrogen from fossil fuels including natural gas, oil and coal by the plastics sector for non-combustion processes | common-definitions | EJ/yr | 3
Final Energy¦Non-Energy Use¦Plastics¦Hydrogen¦Gas | Final energy consumption of hydrogen from fossil methane ('natural gas') by the plastics sector for non-combustion processes | common-definitions | EJ/yr | 3
Final Energy¦Non-Energy Use¦Plastics¦Hydrogen¦Nuclear | Final energy consumption of hydrogen from nuclear energy (e.g. thermochemical water splitting with nuclear heat) by the plastics sector for non-combustion processes | common-definitions | EJ/yr | 3
Final Energy¦Non-Energy Use¦Plastics¦Hydrogen¦Oil | Final energy consumption of hydrogen from refined crude oil by the plastics sector for non-combustion processes | common-definitions | EJ/yr | 3
Final Energy¦Non-Energy Use¦Plastics¦Hydrogen¦Other | Final energy consumption of hydrogen from other sources by the plastics sector for non-combustion processes | common-definitions | EJ/yr | 3
Final Energy¦Non-Energy Use¦Plastics¦Hydrogen¦Solar | Final energy consumption of hydrogen from solar energy (e.g. thermochemical water splitting with solar heat) by the plastics sector for non-combustion processes | common-definitions | EJ/yr | 3
Final Energy¦Non-Energy Use¦Plastics¦Liquids | Final energy consumption of refined liquid fuels including oil products, fuels from gas and coal, synthetic fuels and biofuels by the plastics sector for non-combustion processes | common-definitions | EJ/yr | 2
Final Energy¦Non-Energy Use¦Plastics¦Liquids¦Biomass | Final energy consumption of liquid fuels from biomass by the plastics sector for non-combustion processes | common-definitions | EJ/yr | 3
Final Energy¦Non-Energy Use¦Plastics¦Liquids¦Coal | Final energy consumption of liquid fuels from coal by the plastics sector for non-combustion processes | common-definitions | EJ/yr | 3
Final Energy¦Non-Energy Use¦Plastics¦Liquids¦Electricity | Final energy consumption of liquid synthetic fuels from electricity, i.e., e-fuels (if hydrogen is not explicitly modeled as an intermediate product) by the plastics sector for non-combustion processes | common-definitions | EJ/yr | 3
Final Energy¦Non-Energy Use¦Plastics¦Liquids¦Fossil | Final energy consumption of liquid fuels from fossil fuels including coal, natural gas and conventional/unconventional oil by the plastics sector for non-combustion processes | common-definitions | EJ/yr | 3
Final Energy¦Non-Energy Use¦Plastics¦Liquids¦Gas | Final energy consumption of liquid fuels from fossil methane ('natural gas') by the plastics sector for non-combustion processes | common-definitions | EJ/yr | 3
Final Energy¦Non-Energy Use¦Plastics¦Liquids¦Hydrogen | Final energy consumption of liquid fuels from hydrogen (if hydrogen is explicitly modeled as a commodity and not an implicit intermediate product of the transformation technologies) by the plastics sector for non-combustion processes | common-definitions | EJ/yr | 3
Final Energy¦Non-Energy Use¦Plastics¦Liquids¦Oil | Final energy consumption of liquid fuels from refined crude oil by the plastics sector for non-combustion processes | common-definitions | EJ/yr | 3
Final Energy¦Non-Energy Use¦Plastics¦Liquids¦Other | Final energy consumption of sources that do not fit any other category by the plastics sector for non-combustion processes | common-definitions | EJ/yr | 3
Final Energy¦Non-Energy Use¦Plastics¦Other | Final energy consumption of other feedstocks by the plastics sector for non-combustion processes | common-definitions | EJ/yr | 3
Final Energy¦Non-Energy Use¦Plastics¦Solids | Final energy consumption of solid energy carriers, including coal, briquettes, coke, and wood pellets by the plastics sector for non-combustion processes | common-definitions | EJ/yr | 2
Final Energy¦Non-Energy Use¦Plastics¦Solids¦Biomass | Final energy consumption of solid biomass (e.g., commercial charcoal, wood chips, wood pellets), not including traditional bioenergy by the plastics sector for non-combustion processes | common-definitions | EJ/yr | 3
Final Energy¦Non-Energy Use¦Plastics¦Solids¦Coal | Final energy consumption of coal, lignite, and derived products (e.g., coke, briquettes) by the plastics sector for non-combustion processes | common-definitions | EJ/yr | 3
Final Energy¦Non-Energy Use¦Plastics¦Waste | Final energy consumption of non-renewable waste by the plastics sector for non-combustion processes | common-definitions | EJ/yr | 2
Final Energy¦Non-Energy Use¦Solids | Final energy consumption of solid energy carriers, including coal, briquettes, coke, and wood pellets in non-combustion processes | common-definitions | EJ/yr | 2
Final Energy¦Non-Energy Use¦Solids¦Biomass | Final energy consumption of solid biomass (e.g., commercial charcoal, wood chips, wood pellets), not including traditional bioenergy in non-combustion processes | common-definitions | EJ/yr | 3
Final Energy¦Non-Energy Use¦Solids¦Coal | Final energy consumption of coal, lignite, and derived products (e.g., coke, briquettes) in non-combustion processes | common-definitions | EJ/yr | 3
Final Energy¦Non-Energy Use¦Waste | Final energy consumption of non-renewable waste in non-combustion processes | common-definitions | EJ/yr | 2
Final Energy¦Other | Final energy consumption of other energy sources | common-definitions | EJ/yr | 2
Final Energy¦Other Sector | Final energy consumption by the other sectors | common-definitions | EJ/yr | 2
Final Energy¦Other Sector¦Electricity | Final energy consumption by the other sectors of electricity | common-definitions | EJ/yr | 2
Final Energy¦Other Sector¦Gases | Final energy consumption by the other sectors of gaseous fuels including natural gas and biogas, not including hydrogen | common-definitions | EJ/yr | 2
Final Energy¦Other Sector¦Gases¦Biomass | Final energy consumption by the other sectors of gaseous fuels from biogenic sources, mainly biogas | common-definitions | EJ/yr | 3
Final Energy¦Other Sector¦Gases¦Coal | Final energy consumption by the other sectors of gaseous fuels from fossil coal gasification | common-definitions | EJ/yr | 3
Final Energy¦Other Sector¦Gases¦Electricity | Final energy consumption by the other sectors of gas from electricity i.e., 'power-to-gas' (if hydrogen is not explicitly modeled as an intermediate product) | common-definitions | EJ/yr | 3
Final Energy¦Other Sector¦Gases¦Fossil | Final energy consumption by the other sectors of gaseous fuels from fossil fuels including natural gas and coal | common-definitions | EJ/yr | 3
Final Energy¦Other Sector¦Gases¦Gas | Final energy consumption by the other sectors of fossil methane ('natural gas') | common-definitions | EJ/yr | 3
Final Energy¦Other Sector¦Gases¦Hydrogen | Final energy consumption by the other sectors of gaseous fuels from hydrogen (if hydrogen is explicitly modeled as a commodity and not an implicit intermediate product of the transformation technologies) | common-definitions | EJ/yr | 3
Final Energy¦Other Sector¦Gases¦Other | Final energy consumption by the other sectors of gaseous fuels from sources that do not fit any other category | common-definitions | EJ/yr | 3
Final Energy¦Other Sector¦Heat | Final energy consumption by the other sectors of centralized heat | common-definitions | EJ/yr | 2
Final Energy¦Other Sector¦Heat¦Biomass | Final energy consumption by the other sectors of centralized heat from biomass, including biogas | common-definitions | EJ/yr | 3
Final Energy¦Other Sector¦Heat¦Coal | Final energy consumption by the other sectors of centralized heat from coal | common-definitions | EJ/yr | 3
Final Energy¦Other Sector¦Heat¦Electricity | Final energy consumption by the other sectors of centralized heat from electricity | common-definitions | EJ/yr | 3
Final Energy¦Other Sector¦Heat¦Fossil | Final energy consumption by the other sectors of centralized heat from fossil fuels including natural gas, oil and coal | common-definitions | EJ/yr | 3
Final Energy¦Other Sector¦Heat¦Gas | Final energy consumption by the other sectors of centralized heat from fossil methane ('natural gas') | common-definitions | EJ/yr | 3
Final Energy¦Other Sector¦Heat¦Geothermal | Final energy consumption by the other sectors of centralized heat from geothermal energy excluding ground-source heat pumps | common-definitions | EJ/yr | 3
Final Energy¦Other Sector¦Heat¦Hydrogen | Final energy consumption by the other sectors of centralized heat from hydrogen | common-definitions | EJ/yr | 3
Final Energy¦Other Sector¦Heat¦Nuclear | Final energy consumption by the other sectors of centralized heat from nuclear energy | common-definitions | EJ/yr | 3
Final Energy¦Other Sector¦Heat¦Oil | Final energy consumption by the other sectors of centralized heat from refined crude oil | common-definitions | EJ/yr | 3
Final Energy¦Other Sector¦Heat¦Other | Final energy consumption by the other sectors of centralized heat from sources that do not fit any other category | common-definitions | EJ/yr | 3
Final Energy¦Other Sector¦Heat¦Solar | Final energy consumption by the other sectors of centralized heat from solar energy | common-definitions | EJ/yr | 3
Final Energy¦Other Sector¦Hydrogen | Final energy consumption by the other sectors of hydrogen | common-definitions | EJ/yr | 2
Final Energy¦Other Sector¦Hydrogen¦Biomass | Final energy consumption by the other sectors of hydrogen generated from biomass | common-definitions | EJ/yr | 3
Final Energy¦Other Sector¦Hydrogen¦Coal | Final energy consumption by the other sectors of hydrogen from coal | common-definitions | EJ/yr | 3
Final Energy¦Other Sector¦Hydrogen¦Electricity | Final energy consumption by the other sectors of hydrogen from electrolysis | common-definitions | EJ/yr | 3
Final Energy¦Other Sector¦Hydrogen¦Fossil | Final energy consumption by the other sectors of hydrogen from fossil fuels including natural gas, oil and coal | common-definitions | EJ/yr | 3
Final Energy¦Other Sector¦Hydrogen¦Gas | Final energy consumption by the other sectors of hydrogen from fossil methane ('natural gas') | common-definitions | EJ/yr | 3
Final Energy¦Other Sector¦Hydrogen¦Nuclear | Final energy consumption by the other sectors of hydrogen from nuclear energy (e.g. thermochemical water splitting with nuclear heat) | common-definitions | EJ/yr | 3
Final Energy¦Other Sector¦Hydrogen¦Oil | Final energy consumption by the other sectors of hydrogen from refined crude oil | common-definitions | EJ/yr | 3
Final Energy¦Other Sector¦Hydrogen¦Other | Final energy consumption by the other sectors of hydrogen from other sources | common-definitions | EJ/yr | 3
Final Energy¦Other Sector¦Hydrogen¦Solar | Final energy consumption by the other sectors of hydrogen from solar energy (e.g. thermochemical water splitting with solar heat) | common-definitions | EJ/yr | 3
Final Energy¦Other Sector¦Liquids | Final energy consumption by the other sectors of refined liquid fuels including oil products, fuels from gas and coal, synthetic fuels and biofuels | common-definitions | EJ/yr | 2
Final Energy¦Other Sector¦Liquids¦Biomass | Final energy consumption by the other sectors of liquid fuels from biomass | common-definitions | EJ/yr | 3
Final Energy¦Other Sector¦Liquids¦Coal | Final energy consumption by the other sectors of liquid fuels from coal | common-definitions | EJ/yr | 3
Final Energy¦Other Sector¦Liquids¦Electricity | Final energy consumption by the other sectors of liquid synthetic fuels from electricity, i.e., e-fuels (if hydrogen is not explicitly modeled as an intermediate product) | common-definitions | EJ/yr | 3
Final Energy¦Other Sector¦Liquids¦Fossil | Final energy consumption by the other sectors of liquid fuels from fossil fuels including coal, natural gas and conventional/unconventional oil | common-definitions | EJ/yr | 3
Final Energy¦Other Sector¦Liquids¦Gas | Final energy consumption by the other sectors of liquid fuels from fossil methane ('natural gas') | common-definitions | EJ/yr | 3
Final Energy¦Other Sector¦Liquids¦Hydrogen | Final energy consumption by the other sectors of liquid fuels from hydrogen (if hydrogen is explicitly modeled as a commodity and not an implicit intermediate product of the transformation technologies) | common-definitions | EJ/yr | 3
Final Energy¦Other Sector¦Liquids¦Oil | Final energy consumption by the other sectors of liquid fuels from refined crude oil | common-definitions | EJ/yr | 3
Final Energy¦Other Sector¦Liquids¦Other | Final energy consumption by the other sectors of sources that do not fit any other category | common-definitions | EJ/yr | 3
Final Energy¦Other Sector¦Other | Final energy consumption by the other sectors of other energy sources | common-definitions | EJ/yr | 3
Final Energy¦Other Sector¦Solids | Final energy consumption by the other sectors of solid energy carriers, including coal, briquettes, coke, and wood pellets | common-definitions | EJ/yr | 2
Final Energy¦Other Sector¦Solids¦Biomass | Final energy consumption by the other sectors of solid biomass (e.g., commercial charcoal, wood chips, wood pellets), not including traditional bioenergy | common-definitions | EJ/yr | 3
Final Energy¦Other Sector¦Solids¦Coal | Final energy consumption by the other sectors of coal, lignite, and derived products (e.g., coke, briquettes) | common-definitions | EJ/yr | 3
Final Energy¦Residential | Final energy consumption by the residential sector | common-definitions | EJ/yr | 1
Final Energy¦Residential and Commercial | Final energy consumption by the residential and commercial sector | common-definitions | EJ/yr | 1
Final Energy¦Residential and Commercial¦Electricity | Final energy consumption by the residential and commercial sector of electricity | common-definitions | EJ/yr | 1
Final Energy¦Residential and Commercial¦Gases | Final energy consumption by the residential and commercial sector of gaseous fuels including natural gas and biogas, not including hydrogen | common-definitions | EJ/yr | 1
Final Energy¦Residential and Commercial¦Gases¦Biomass | Final energy consumption by the residential and commercial sector of gaseous fuels from biogenic sources, mainly biogas | common-definitions | EJ/yr | 2
Final Energy¦Residential and Commercial¦Gases¦Coal | Final energy consumption by the residential and commercial sector of gaseous fuels from fossil coal gasification | common-definitions | EJ/yr | 2
Final Energy¦Residential and Commercial¦Gases¦Electricity | Final energy consumption by the residential and commercial sector of gas from electricity i.e., 'power-to-gas' (if hydrogen is not explicitly modeled as an intermediate product) | common-definitions | EJ/yr | 2
Final Energy¦Residential and Commercial¦Gases¦Fossil | Final energy consumption by the residential and commercial sector of gaseous fuels from fossil fuels including natural gas and coal | common-definitions | EJ/yr | 2
Final Energy¦Residential and Commercial¦Gases¦Gas | Final energy consumption by the residential and commercial sector of fossil methane ('natural gas') | common-definitions | EJ/yr | 2
Final Energy¦Residential and Commercial¦Gases¦Hydrogen | Final energy consumption by the residential and commercial sector of gaseous fuels from hydrogen (if hydrogen is explicitly modeled as a commodity and not an implicit intermediate product of the transformation technologies) | common-definitions | EJ/yr | 2
Final Energy¦Residential and Commercial¦Gases¦Other | Final energy consumption by the residential and commercial sector of gaseous fuels from sources that do not fit any other category | common-definitions | EJ/yr | 2
Final Energy¦Residential and Commercial¦Heat | Final energy consumption by the residential and commercial sector of centralized heat | common-definitions | EJ/yr | 1
Final Energy¦Residential and Commercial¦Heat¦Biomass | Final energy consumption by the residential and commercial sector of centralized heat from biomass, including biogas | common-definitions | EJ/yr | 2
Final Energy¦Residential and Commercial¦Heat¦Coal | Final energy consumption by the residential and commercial sector of centralized heat from coal | common-definitions | EJ/yr | 2
Final Energy¦Residential and Commercial¦Heat¦Electricity | Final energy consumption by the residential and commercial sector of centralized heat from electricity | common-definitions | EJ/yr | 2
Final Energy¦Residential and Commercial¦Heat¦Fossil | Final energy consumption by the residential and commercial sector of centralized heat from fossil fuels including natural gas, oil and coal | common-definitions | EJ/yr | 2
Final Energy¦Residential and Commercial¦Heat¦Gas | Final energy consumption by the residential and commercial sector of centralized heat from fossil methane ('natural gas') | common-definitions | EJ/yr | 2
Final Energy¦Residential and Commercial¦Heat¦Geothermal | Final energy consumption by the residential and commercial sector of centralized heat from geothermal energy excluding ground-source heat pumps | common-definitions | EJ/yr | 2
Final Energy¦Residential and Commercial¦Heat¦Hydrogen | Final energy consumption by the residential and commercial sector of centralized heat from hydrogen | common-definitions | EJ/yr | 2
Final Energy¦Residential and Commercial¦Heat¦Nuclear | Final energy consumption by the residential and commercial sector of centralized heat from nuclear energy | common-definitions | EJ/yr | 2
Final Energy¦Residential and Commercial¦Heat¦Oil | Final energy consumption by the residential and commercial sector of centralized heat from refined crude oil | common-definitions | EJ/yr | 2
Final Energy¦Residential and Commercial¦Heat¦Other | Final energy consumption by the residential and commercial sector of centralized heat from sources that do not fit any other category | common-definitions | EJ/yr | 2
Final Energy¦Residential and Commercial¦Heat¦Solar | Final energy consumption by the residential and commercial sector of centralized heat from solar energy | common-definitions | EJ/yr | 2
Final Energy¦Residential and Commercial¦Hydrogen | Final energy consumption by the residential and commercial sector of hydrogen | common-definitions | EJ/yr | 1
Final Energy¦Residential and Commercial¦Hydrogen¦Biomass | Final energy consumption by the residential and commercial sector of hydrogen generated from biomass | common-definitions | EJ/yr | 2
Final Energy¦Residential and Commercial¦Hydrogen¦Coal | Final energy consumption by the residential and commercial sector of hydrogen from coal | common-definitions | EJ/yr | 2
Final Energy¦Residential and Commercial¦Hydrogen¦Electricity | Final energy consumption by the residential and commercial sector of hydrogen from electrolysis | common-definitions | EJ/yr | 2
Final Energy¦Residential and Commercial¦Hydrogen¦Fossil | Final energy consumption by the residential and commercial sector of hydrogen from fossil fuels including natural gas, oil and coal | common-definitions | EJ/yr | 2
Final Energy¦Residential and Commercial¦Hydrogen¦Gas | Final energy consumption by the residential and commercial sector of hydrogen from fossil methane ('natural gas') | common-definitions | EJ/yr | 2
Final Energy¦Residential and Commercial¦Hydrogen¦Nuclear | Final energy consumption by the residential and commercial sector of hydrogen from nuclear energy (e.g. thermochemical water splitting with nuclear heat) | common-definitions | EJ/yr | 2
Final Energy¦Residential and Commercial¦Hydrogen¦Oil | Final energy consumption by the residential and commercial sector of hydrogen from refined crude oil | common-definitions | EJ/yr | 2
Final Energy¦Residential and Commercial¦Hydrogen¦Other | Final energy consumption by the residential and commercial sector of hydrogen from other sources | common-definitions | EJ/yr | 2
Final Energy¦Residential and Commercial¦Hydrogen¦Solar | Final energy consumption by the residential and commercial sector of hydrogen from solar energy (e.g. thermochemical water splitting with solar heat) | common-definitions | EJ/yr | 2
Final Energy¦Residential and Commercial¦Liquids | Final energy consumption by the residential and commercial sector of refined liquid fuels including oil products, fuels from gas and coal, synthetic fuels and biofuels | common-definitions | EJ/yr | 1
Final Energy¦Residential and Commercial¦Liquids¦Biomass | Final energy consumption by the residential and commercial sector of liquid fuels from biomass | common-definitions | EJ/yr | 2
Final Energy¦Residential and Commercial¦Liquids¦Coal | Final energy consumption by the residential and commercial sector of liquid fuels from coal | common-definitions | EJ/yr | 2
Final Energy¦Residential and Commercial¦Liquids¦Electricity | Final energy consumption by the residential and commercial sector of liquid synthetic fuels from electricity, i.e., e-fuels (if hydrogen is not explicitly modeled as an intermediate product) | common-definitions | EJ/yr | 2
Final Energy¦Residential and Commercial¦Liquids¦Fossil | Final energy consumption by the residential and commercial sector of liquid fuels from fossil fuels including coal, natural gas and conventional/unconventional oil | common-definitions | EJ/yr | 2
Final Energy¦Residential and Commercial¦Liquids¦Gas | Final energy consumption by the residential and commercial sector of liquid fuels from fossil methane ('natural gas') | common-definitions | EJ/yr | 2
Final Energy¦Residential and Commercial¦Liquids¦Hydrogen | Final energy consumption by the residential and commercial sector of liquid fuels from hydrogen (if hydrogen is explicitly modeled as a commodity and not an implicit intermediate product of the transformation technologies) | common-definitions | EJ/yr | 2
Final Energy¦Residential and Commercial¦Liquids¦Oil | Final energy consumption by the residential and commercial sector of liquid fuels from refined crude oil | common-definitions | EJ/yr | 2
Final Energy¦Residential and Commercial¦Liquids¦Other | Final energy consumption by the residential and commercial sector of sources that do not fit any other category | common-definitions | EJ/yr | 2
Final Energy¦Residential and Commercial¦Other | Final energy consumption by the residential and commercial sector of other energy sources | common-definitions | EJ/yr | 2
Final Energy¦Residential and Commercial¦Solids | Final energy consumption by the residential and commercial sector of solid energy carriers, including coal, briquettes, coke, and wood pellets | common-definitions | EJ/yr | 1
Final Energy¦Residential and Commercial¦Solids¦Biomass | Final energy consumption by the residential and commercial sector of solid biomass (e.g., commercial charcoal, wood chips, wood pellets), not including traditional bioenergy | common-definitions | EJ/yr | 2
Final Energy¦Residential and Commercial¦Solids¦Coal | Final energy consumption by the residential and commercial sector of coal, lignite, and derived products (e.g., coke, briquettes) | common-definitions | EJ/yr | 2
Final Energy¦Residential¦Electricity | Final energy consumption by the residential sector of electricity | common-definitions | EJ/yr | 1
Final Energy¦Residential¦Gases | Final energy consumption by the residential sector of gaseous fuels including natural gas and biogas, not including hydrogen | common-definitions | EJ/yr | 1
Final Energy¦Residential¦Gases¦Biomass | Final energy consumption by the residential sector of gaseous fuels from biogenic sources, mainly biogas | common-definitions | EJ/yr | 2
Final Energy¦Residential¦Gases¦Coal | Final energy consumption by the residential sector of gaseous fuels from fossil coal gasification | common-definitions | EJ/yr | 2
Final Energy¦Residential¦Gases¦Electricity | Final energy consumption by the residential sector of gas from electricity i.e., 'power-to-gas' (if hydrogen is not explicitly modeled as an intermediate product) | common-definitions | EJ/yr | 2
Final Energy¦Residential¦Gases¦Fossil | Final energy consumption by the residential sector of gaseous fuels from fossil fuels including natural gas and coal | common-definitions | EJ/yr | 2
Final Energy¦Residential¦Gases¦Gas | Final energy consumption by the residential sector of fossil methane ('natural gas') | common-definitions | EJ/yr | 2
Final Energy¦Residential¦Gases¦Hydrogen | Final energy consumption by the residential sector of gaseous fuels from hydrogen (if hydrogen is explicitly modeled as a commodity and not an implicit intermediate product of the transformation technologies) | common-definitions | EJ/yr | 2
Final Energy¦Residential¦Gases¦Other | Final energy consumption by the residential sector of gaseous fuels from sources that do not fit any other category | common-definitions | EJ/yr | 2
Final Energy¦Residential¦Heat | Final energy consumption by the residential sector of centralized heat | common-definitions | EJ/yr | 1
Final Energy¦Residential¦Heat¦Biomass | Final energy consumption by the residential sector of centralized heat from biomass, including biogas | common-definitions | EJ/yr | 2
Final Energy¦Residential¦Heat¦Coal | Final energy consumption by the residential sector of centralized heat from coal | common-definitions | EJ/yr | 2
Final Energy¦Residential¦Heat¦Electricity | Final energy consumption by the residential sector of centralized heat from electricity | common-definitions | EJ/yr | 2
Final Energy¦Residential¦Heat¦Fossil | Final energy consumption by the residential sector of centralized heat from fossil fuels including natural gas, oil and coal | common-definitions | EJ/yr | 2
Final Energy¦Residential¦Heat¦Gas | Final energy consumption by the residential sector of centralized heat from fossil methane ('natural gas') | common-definitions | EJ/yr | 2
Final Energy¦Residential¦Heat¦Geothermal | Final energy consumption by the residential sector of centralized heat from geothermal energy excluding ground-source heat pumps | common-definitions | EJ/yr | 2
Final Energy¦Residential¦Heat¦Hydrogen | Final energy consumption by the residential sector of centralized heat from hydrogen | common-definitions | EJ/yr | 2
Final Energy¦Residential¦Heat¦Nuclear | Final energy consumption by the residential sector of centralized heat from nuclear energy | common-definitions | EJ/yr | 2
Final Energy¦Residential¦Heat¦Oil | Final energy consumption by the residential sector of centralized heat from refined crude oil | common-definitions | EJ/yr | 2
Final Energy¦Residential¦Heat¦Other | Final energy consumption by the residential sector of centralized heat from sources that do not fit any other category | common-definitions | EJ/yr | 2
Final Energy¦Residential¦Heat¦Solar | Final energy consumption by the residential sector of centralized heat from solar energy | common-definitions | EJ/yr | 2
Final Energy¦Residential¦Hydrogen | Final energy consumption by the residential sector of hydrogen | common-definitions | EJ/yr | 1
Final Energy¦Residential¦Hydrogen¦Biomass | Final energy consumption by the residential sector of hydrogen generated from biomass | common-definitions | EJ/yr | 2
Final Energy¦Residential¦Hydrogen¦Coal | Final energy consumption by the residential sector of hydrogen from coal | common-definitions | EJ/yr | 2
Final Energy¦Residential¦Hydrogen¦Electricity | Final energy consumption by the residential sector of hydrogen from electrolysis | common-definitions | EJ/yr | 2
Final Energy¦Residential¦Hydrogen¦Fossil | Final energy consumption by the residential sector of hydrogen from fossil fuels including natural gas, oil and coal | common-definitions | EJ/yr | 2
Final Energy¦Residential¦Hydrogen¦Gas | Final energy consumption by the residential sector of hydrogen from fossil methane ('natural gas') | common-definitions | EJ/yr | 2
Final Energy¦Residential¦Hydrogen¦Nuclear | Final energy consumption by the residential sector of hydrogen from nuclear energy (e.g. thermochemical water splitting with nuclear heat) | common-definitions | EJ/yr | 2
Final Energy¦Residential¦Hydrogen¦Oil | Final energy consumption by the residential sector of hydrogen from refined crude oil | common-definitions | EJ/yr | 2
Final Energy¦Residential¦Hydrogen¦Other | Final energy consumption by the residential sector of hydrogen from other sources | common-definitions | EJ/yr | 2
Final Energy¦Residential¦Hydrogen¦Solar | Final energy consumption by the residential sector of hydrogen from solar energy (e.g. thermochemical water splitting with solar heat) | common-definitions | EJ/yr | 2
Final Energy¦Residential¦Liquids | Final energy consumption by the residential sector of refined liquid fuels including oil products, fuels from gas and coal, synthetic fuels and biofuels | common-definitions | EJ/yr | 1
Final Energy¦Residential¦Liquids¦Biomass | Final energy consumption by the residential sector of liquid fuels from biomass | common-definitions | EJ/yr | 2
Final Energy¦Residential¦Liquids¦Coal | Final energy consumption by the residential sector of liquid fuels from coal | common-definitions | EJ/yr | 2
Final Energy¦Residential¦Liquids¦Electricity | Final energy consumption by the residential sector of liquid synthetic fuels from electricity, i.e., e-fuels (if hydrogen is not explicitly modeled as an intermediate product) | common-definitions | EJ/yr | 2
Final Energy¦Residential¦Liquids¦Fossil | Final energy consumption by the residential sector of liquid fuels from fossil fuels including coal, natural gas and conventional/unconventional oil | common-definitions | EJ/yr | 2
Final Energy¦Residential¦Liquids¦Gas | Final energy consumption by the residential sector of liquid fuels from fossil methane ('natural gas') | common-definitions | EJ/yr | 2
Final Energy¦Residential¦Liquids¦Hydrogen | Final energy consumption by the residential sector of liquid fuels from hydrogen (if hydrogen is explicitly modeled as a commodity and not an implicit intermediate product of the transformation technologies) | common-definitions | EJ/yr | 2
Final Energy¦Residential¦Liquids¦Oil | Final energy consumption by the residential sector of liquid fuels from refined crude oil | common-definitions | EJ/yr | 2
Final Energy¦Residential¦Liquids¦Other | Final energy consumption by the residential sector of sources that do not fit any other category | common-definitions | EJ/yr | 2
Final Energy¦Residential¦Other | Final energy consumption by the residential sector of other energy sources | common-definitions | EJ/yr | 2
Final Energy¦Residential¦Solids | Final energy consumption by the residential sector of solid energy carriers, including coal, briquettes, coke, and wood pellets | common-definitions | EJ/yr | 1
Final Energy¦Residential¦Solids¦Biomass | Final energy consumption by the residential sector of solid biomass (e.g., commercial charcoal, wood chips, wood pellets), not including traditional bioenergy | common-definitions | EJ/yr | 2
Final Energy¦Residential¦Solids¦Coal | Final energy consumption by the residential sector of coal, lignite, and derived products (e.g., coke, briquettes) | common-definitions | EJ/yr | 2
Final Energy¦Solar | Final energy consumption of solar-thermal heat (e.g., from roof-top solar hot water collector systems) | common-definitions | EJ/yr | 1
Final Energy¦Solids | Final energy fuel consumption of solid energy carriers, including coal, briquettes, coke, and wood pellets | common-definitions | EJ/yr | 1
Final Energy¦Solids¦Biomass | Final energy fuel consumption of solid biomass (e.g., commercial charcoal, wood chips, wood pellets), not including traditional bioenergy | common-definitions | EJ/yr | 2
Final Energy¦Solids¦Coal | Final energy fuel consumption of coal, lignite, and derived products (e.g., coke, briquettes) | common-definitions | EJ/yr | 2
Final Energy¦Transportation | Final energy consumption by the transportation sector excluding international aviation and shipping (see 'Bunkers') | common-definitions | EJ/yr | 1
Final Energy¦Transportation (w/ bunkers) | Final energy consumption by the transportation sector including international aviation and shipping | common-definitions | EJ/yr | 1
Final Energy¦Transportation (w/ bunkers)¦Electricity | Final energy consumption by the transportation sector including international aviation and shipping of electricity | common-definitions | EJ/yr | 1
Final Energy¦Transportation (w/ bunkers)¦Gases | Final energy consumption by the transportation sector including international aviation and shipping of gaseous fuels including natural gas and biogas, not including hydrogen | common-definitions | EJ/yr | 1
Final Energy¦Transportation (w/ bunkers)¦Gases¦Biomass | Final energy consumption by the transportation sector including international aviation and shipping of gaseous fuels from biogenic sources, mainly biogas | common-definitions | EJ/yr | 2
Final Energy¦Transportation (w/ bunkers)¦Gases¦Coal | Final energy consumption by the transportation sector including international aviation and shipping of gaseous fuels from fossil coal gasification | common-definitions | EJ/yr | 2
Final Energy¦Transportation (w/ bunkers)¦Gases¦Electricity | Final energy consumption by the transportation sector including international aviation and shipping of gas from electricity i.e., 'power-to-gas' (if hydrogen is not explicitly modeled as an intermediate product) | common-definitions | EJ/yr | 2
Final Energy¦Transportation (w/ bunkers)¦Gases¦Fossil | Final energy consumption by the transportation sector including international aviation and shipping of gaseous fuels from fossil fuels including natural gas and coal | common-definitions | EJ/yr | 2
Final Energy¦Transportation (w/ bunkers)¦Gases¦Gas | Final energy consumption by the transportation sector including international aviation and shipping of fossil methane ('natural gas') | common-definitions | EJ/yr | 2
Final Energy¦Transportation (w/ bunkers)¦Gases¦Hydrogen | Final energy consumption by the transportation sector including international aviation and shipping of gaseous fuels from hydrogen (if hydrogen is explicitly modeled as a commodity and not an implicit intermediate product of the transformation technologies) | common-definitions | EJ/yr | 2
Final Energy¦Transportation (w/ bunkers)¦Gases¦Other | Final energy consumption by the transportation sector including international aviation and shipping of gaseous fuels from sources that do not fit any other category | common-definitions | EJ/yr | 2
Final Energy¦Transportation (w/ bunkers)¦Heat | Final energy consumption by the transportation sector including international aviation and shipping of centralized heat | common-definitions | EJ/yr | 1
Final Energy¦Transportation (w/ bunkers)¦Heat¦Biomass | Final energy consumption by the transportation sector including international aviation and shipping of centralized heat from biomass, including biogas | common-definitions | EJ/yr | 2
Final Energy¦Transportation (w/ bunkers)¦Heat¦Coal | Final energy consumption by the transportation sector including international aviation and shipping of centralized heat from coal | common-definitions | EJ/yr | 2
Final Energy¦Transportation (w/ bunkers)¦Heat¦Electricity | Final energy consumption by the transportation sector including international aviation and shipping of centralized heat from electricity | common-definitions | EJ/yr | 2
Final Energy¦Transportation (w/ bunkers)¦Heat¦Fossil | Final energy consumption by the transportation sector including international aviation and shipping of centralized heat from fossil fuels including natural gas, oil and coal | common-definitions | EJ/yr | 2
Final Energy¦Transportation (w/ bunkers)¦Heat¦Gas | Final energy consumption by the transportation sector including international aviation and shipping of centralized heat from fossil methane ('natural gas') | common-definitions | EJ/yr | 2
Final Energy¦Transportation (w/ bunkers)¦Heat¦Geothermal | Final energy consumption by the transportation sector including international aviation and shipping of centralized heat from geothermal energy excluding ground-source heat pumps | common-definitions | EJ/yr | 2
Final Energy¦Transportation (w/ bunkers)¦Heat¦Hydrogen | Final energy consumption by the transportation sector including international aviation and shipping of centralized heat from hydrogen | common-definitions | EJ/yr | 2
Final Energy¦Transportation (w/ bunkers)¦Heat¦Nuclear | Final energy consumption by the transportation sector including international aviation and shipping of centralized heat from nuclear energy | common-definitions | EJ/yr | 2
Final Energy¦Transportation (w/ bunkers)¦Heat¦Oil | Final energy consumption by the transportation sector including international aviation and shipping of centralized heat from refined crude oil | common-definitions | EJ/yr | 2
Final Energy¦Transportation (w/ bunkers)¦Heat¦Other | Final energy consumption by the transportation sector including international aviation and shipping of centralized heat from sources that do not fit any other category | common-definitions | EJ/yr | 2
Final Energy¦Transportation (w/ bunkers)¦Heat¦Solar | Final energy consumption by the transportation sector including international aviation and shipping of centralized heat from solar energy | common-definitions | EJ/yr | 2
Final Energy¦Transportation (w/ bunkers)¦Hydrogen | Final energy consumption by the transportation sector including international aviation and shipping of hydrogen | common-definitions | EJ/yr | 1
Final Energy¦Transportation (w/ bunkers)¦Hydrogen¦Biomass | Final energy consumption by the transportation sector including international aviation and shipping of hydrogen generated from biomass | common-definitions | EJ/yr | 2
Final Energy¦Transportation (w/ bunkers)¦Hydrogen¦Coal | Final energy consumption by the transportation sector including international aviation and shipping of hydrogen from coal | common-definitions | EJ/yr | 2
Final Energy¦Transportation (w/ bunkers)¦Hydrogen¦Electricity | Final energy consumption by the transportation sector including international aviation and shipping of hydrogen from electrolysis | common-definitions | EJ/yr | 2
Final Energy¦Transportation (w/ bunkers)¦Hydrogen¦Fossil | Final energy consumption by the transportation sector including international aviation and shipping of hydrogen from fossil fuels including natural gas, oil and coal | common-definitions | EJ/yr | 2
Final Energy¦Transportation (w/ bunkers)¦Hydrogen¦Gas | Final energy consumption by the transportation sector including international aviation and shipping of hydrogen from fossil methane ('natural gas') | common-definitions | EJ/yr | 2
Final Energy¦Transportation (w/ bunkers)¦Hydrogen¦Nuclear | Final energy consumption by the transportation sector including international aviation and shipping of hydrogen from nuclear energy (e.g. thermochemical water splitting with nuclear heat) | common-definitions | EJ/yr | 2
Final Energy¦Transportation (w/ bunkers)¦Hydrogen¦Oil | Final energy consumption by the transportation sector including international aviation and shipping of hydrogen from refined crude oil | common-definitions | EJ/yr | 2
Final Energy¦Transportation (w/ bunkers)¦Hydrogen¦Other | Final energy consumption by the transportation sector including international aviation and shipping of hydrogen from other sources | common-definitions | EJ/yr | 2
Final Energy¦Transportation (w/ bunkers)¦Hydrogen¦Solar | Final energy consumption by the transportation sector including international aviation and shipping of hydrogen from solar energy (e.g. thermochemical water splitting with solar heat) | common-definitions | EJ/yr | 2
Final Energy¦Transportation (w/ bunkers)¦Liquids | Final energy consumption by the transportation sector including international aviation and shipping of refined liquid fuels including oil products, fuels from gas and coal, synthetic fuels and biofuels | common-definitions | EJ/yr | 1
Final Energy¦Transportation (w/ bunkers)¦Liquids¦Biomass | Final energy consumption by the transportation sector including international aviation and shipping of liquid fuels from biomass | common-definitions | EJ/yr | 2
Final Energy¦Transportation (w/ bunkers)¦Liquids¦Coal | Final energy consumption by the transportation sector including international aviation and shipping of liquid fuels from coal | common-definitions | EJ/yr | 2
Final Energy¦Transportation (w/ bunkers)¦Liquids¦Electricity | Final energy consumption by the transportation sector including international aviation and shipping of liquid synthetic fuels from electricity, i.e., e-fuels (if hydrogen is not explicitly modeled as an intermediate product) | common-definitions | EJ/yr | 2
Final Energy¦Transportation (w/ bunkers)¦Liquids¦Fossil | Final energy consumption by the transportation sector including international aviation and shipping of liquid fuels from fossil fuels including coal, natural gas and conventional/unconventional oil | common-definitions | EJ/yr | 2
Final Energy¦Transportation (w/ bunkers)¦Liquids¦Gas | Final energy consumption by the transportation sector including international aviation and shipping of liquid fuels from fossil methane ('natural gas') | common-definitions | EJ/yr | 2
Final Energy¦Transportation (w/ bunkers)¦Liquids¦Hydrogen | Final energy consumption by the transportation sector including international aviation and shipping of liquid fuels from hydrogen (if hydrogen is explicitly modeled as a commodity and not an implicit intermediate product of the transformation technologies) | common-definitions | EJ/yr | 2
Final Energy¦Transportation (w/ bunkers)¦Liquids¦Oil | Final energy consumption by the transportation sector including international aviation and shipping of liquid fuels from refined crude oil | common-definitions | EJ/yr | 2
Final Energy¦Transportation (w/ bunkers)¦Liquids¦Other | Final energy consumption by the transportation sector including international aviation and shipping of sources that do not fit any other category | common-definitions | EJ/yr | 2
Final Energy¦Transportation (w/ bunkers)¦Other | Final energy consumption by the transportation sector including international aviation and shipping of other energy sources | common-definitions | EJ/yr | 2
Final Energy¦Transportation (w/ bunkers)¦Solids | Final energy consumption by the transportation sector including international aviation and shipping of solid energy carriers, including coal, briquettes, coke, and wood pellets | common-definitions | EJ/yr | 1
Final Energy¦Transportation (w/ bunkers)¦Solids¦Biomass | Final energy consumption by the transportation sector including international aviation and shipping of solid biomass (e.g., commercial charcoal, wood chips, wood pellets), not including traditional bioenergy | common-definitions | EJ/yr | 2
Final Energy¦Transportation (w/ bunkers)¦Solids¦Coal | Final energy consumption by the transportation sector including international aviation and shipping of coal, lignite, and derived products (e.g., coke, briquettes) | common-definitions | EJ/yr | 2
Final Energy¦Transportation¦Bus | Final energy consumption by the transportation sector by bus | common-definitions | EJ/yr | 2
Final Energy¦Transportation¦Bus¦Electricity | Final energy consumption by the transportation sector by bus of electricity | common-definitions | EJ/yr | 2
Final Energy¦Transportation¦Bus¦Gases | Final energy consumption by the transportation sector by bus of gaseous fuels including natural gas and biogas, not including hydrogen | common-definitions | EJ/yr | 2
Final Energy¦Transportation¦Bus¦Gases¦Biomass | Final energy consumption by the transportation sector by bus of gaseous fuels from biogenic sources, mainly biogas | common-definitions | EJ/yr | 3
Final Energy¦Transportation¦Bus¦Gases¦Coal | Final energy consumption by the transportation sector by bus of gaseous fuels from fossil coal gasification | common-definitions | EJ/yr | 3
Final Energy¦Transportation¦Bus¦Gases¦Electricity | Final energy consumption by the transportation sector by bus of gas from electricity i.e., 'power-to-gas' (if hydrogen is not explicitly modeled as an intermediate product) | common-definitions | EJ/yr | 3
Final Energy¦Transportation¦Bus¦Gases¦Fossil | Final energy consumption by the transportation sector by bus of gaseous fuels from fossil fuels including natural gas and coal | common-definitions | EJ/yr | 3
Final Energy¦Transportation¦Bus¦Gases¦Gas | Final energy consumption by the transportation sector by bus of fossil methane ('natural gas') | common-definitions | EJ/yr | 3
Final Energy¦Transportation¦Bus¦Gases¦Hydrogen | Final energy consumption by the transportation sector by bus of gaseous fuels from hydrogen (if hydrogen is explicitly modeled as a commodity and not an implicit intermediate product of the transformation technologies) | common-definitions | EJ/yr | 3
Final Energy¦Transportation¦Bus¦Gases¦Other | Final energy consumption by the transportation sector by bus of gaseous fuels from sources that do not fit any other category | common-definitions | EJ/yr | 3
Final Energy¦Transportation¦Bus¦Heat | Final energy consumption by the transportation sector by bus of centralized heat | common-definitions | EJ/yr | 2
Final Energy¦Transportation¦Bus¦Heat¦Biomass | Final energy consumption by the transportation sector by bus of centralized heat from biomass, including biogas | common-definitions | EJ/yr | 3
Final Energy¦Transportation¦Bus¦Heat¦Coal | Final energy consumption by the transportation sector by bus of centralized heat from coal | common-definitions | EJ/yr | 3
Final Energy¦Transportation¦Bus¦Heat¦Electricity | Final energy consumption by the transportation sector by bus of centralized heat from electricity | common-definitions | EJ/yr | 3
Final Energy¦Transportation¦Bus¦Heat¦Fossil | Final energy consumption by the transportation sector by bus of centralized heat from fossil fuels including natural gas, oil and coal | common-definitions | EJ/yr | 3
Final Energy¦Transportation¦Bus¦Heat¦Gas | Final energy consumption by the transportation sector by bus of centralized heat from fossil methane ('natural gas') | common-definitions | EJ/yr | 3
Final Energy¦Transportation¦Bus¦Heat¦Geothermal | Final energy consumption by the transportation sector by bus of centralized heat from geothermal energy excluding ground-source heat pumps | common-definitions | EJ/yr | 3
Final Energy¦Transportation¦Bus¦Heat¦Hydrogen | Final energy consumption by the transportation sector by bus of centralized heat from hydrogen | common-definitions | EJ/yr | 3
Final Energy¦Transportation¦Bus¦Heat¦Nuclear | Final energy consumption by the transportation sector by bus of centralized heat from nuclear energy | common-definitions | EJ/yr | 3
Final Energy¦Transportation¦Bus¦Heat¦Oil | Final energy consumption by the transportation sector by bus of centralized heat from refined crude oil | common-definitions | EJ/yr | 3
Final Energy¦Transportation¦Bus¦Heat¦Other | Final energy consumption by the transportation sector by bus of centralized heat from sources that do not fit any other category | common-definitions | EJ/yr | 3
Final Energy¦Transportation¦Bus¦Heat¦Solar | Final energy consumption by the transportation sector by bus of centralized heat from solar energy | common-definitions | EJ/yr | 3
Final Energy¦Transportation¦Bus¦Hydrogen | Final energy consumption by the transportation sector by bus of hydrogen | common-definitions | EJ/yr | 2
Final Energy¦Transportation¦Bus¦Hydrogen¦Biomass | Final energy consumption by the transportation sector by bus of hydrogen generated from biomass | common-definitions | EJ/yr | 3
Final Energy¦Transportation¦Bus¦Hydrogen¦Coal | Final energy consumption by the transportation sector by bus of hydrogen from coal | common-definitions | EJ/yr | 3
Final Energy¦Transportation¦Bus¦Hydrogen¦Electricity | Final energy consumption by the transportation sector by bus of hydrogen from electrolysis | common-definitions | EJ/yr | 3
Final Energy¦Transportation¦Bus¦Hydrogen¦Fossil | Final energy consumption by the transportation sector by bus of hydrogen from fossil fuels including natural gas, oil and coal | common-definitions | EJ/yr | 3
Final Energy¦Transportation¦Bus¦Hydrogen¦Gas | Final energy consumption by the transportation sector by bus of hydrogen from fossil methane ('natural gas') | common-definitions | EJ/yr | 3
Final Energy¦Transportation¦Bus¦Hydrogen¦Nuclear | Final energy consumption by the transportation sector by bus of hydrogen from nuclear energy (e.g. thermochemical water splitting with nuclear heat) | common-definitions | EJ/yr | 3
Final Energy¦Transportation¦Bus¦Hydrogen¦Oil | Final energy consumption by the transportation sector by bus of hydrogen from refined crude oil | common-definitions | EJ/yr | 3
Final Energy¦Transportation¦Bus¦Hydrogen¦Other | Final energy consumption by the transportation sector by bus of hydrogen from other sources | common-definitions | EJ/yr | 3
Final Energy¦Transportation¦Bus¦Hydrogen¦Solar | Final energy consumption by the transportation sector by bus of hydrogen from solar energy (e.g. thermochemical water splitting with solar heat) | common-definitions | EJ/yr | 3
Final Energy¦Transportation¦Bus¦Liquids | Final energy consumption by the transportation sector by bus of refined liquid fuels including oil products, fuels from gas and coal, synthetic fuels and biofuels | common-definitions | EJ/yr | 2
Final Energy¦Transportation¦Bus¦Liquids¦Biomass | Final energy consumption by the transportation sector by bus of liquid fuels from biomass | common-definitions | EJ/yr | 3
Final Energy¦Transportation¦Bus¦Liquids¦Coal | Final energy consumption by the transportation sector by bus of liquid fuels from coal | common-definitions | EJ/yr | 3
Final Energy¦Transportation¦Bus¦Liquids¦Electricity | Final energy consumption by the transportation sector by bus of liquid synthetic fuels from electricity, i.e., e-fuels (if hydrogen is not explicitly modeled as an intermediate product) | common-definitions | EJ/yr | 3
Final Energy¦Transportation¦Bus¦Liquids¦Fossil | Final energy consumption by the transportation sector by bus of liquid fuels from fossil fuels including coal, natural gas and conventional/unconventional oil | common-definitions | EJ/yr | 3
Final Energy¦Transportation¦Bus¦Liquids¦Gas | Final energy consumption by the transportation sector by bus of liquid fuels from fossil methane ('natural gas') | common-definitions | EJ/yr | 3
Final Energy¦Transportation¦Bus¦Liquids¦Hydrogen | Final energy consumption by the transportation sector by bus of liquid fuels from hydrogen (if hydrogen is explicitly modeled as a commodity and not an implicit intermediate product of the transformation technologies) | common-definitions | EJ/yr | 3
Final Energy¦Transportation¦Bus¦Liquids¦Oil | Final energy consumption by the transportation sector by bus of liquid fuels from refined crude oil | common-definitions | EJ/yr | 3
Final Energy¦Transportation¦Bus¦Liquids¦Other | Final energy consumption by the transportation sector by bus of sources that do not fit any other category | common-definitions | EJ/yr | 3
Final Energy¦Transportation¦Bus¦Other | Final energy consumption by the transportation sector by bus of other energy sources | common-definitions | EJ/yr | 3
Final Energy¦Transportation¦Bus¦Solids | Final energy consumption by the transportation sector by bus of solid energy carriers, including coal, briquettes, coke, and wood pellets | common-definitions | EJ/yr | 2
Final Energy¦Transportation¦Bus¦Solids¦Biomass | Final energy consumption by the transportation sector by bus of solid biomass (e.g., commercial charcoal, wood chips, wood pellets), not including traditional bioenergy | common-definitions | EJ/yr | 3
Final Energy¦Transportation¦Bus¦Solids¦Coal | Final energy consumption by the transportation sector by bus of coal, lignite, and derived products (e.g., coke, briquettes) | common-definitions | EJ/yr | 3
Final Energy¦Transportation¦Domestic Aviation | Final energy consumption by the domestic aviation sector | common-definitions | EJ/yr | 2
Final Energy¦Transportation¦Domestic Aviation¦Electricity | Final energy consumption by the domestic aviation sector of electricity | common-definitions | EJ/yr | 2
Final Energy¦Transportation¦Domestic Aviation¦Gases | Final energy consumption by the domestic aviation sector of gaseous fuels including natural gas and biogas, not including hydrogen | common-definitions | EJ/yr | 2
Final Energy¦Transportation¦Domestic Aviation¦Gases¦Biomass | Final energy consumption by the domestic aviation sector of gaseous fuels from biogenic sources, mainly biogas | common-definitions | EJ/yr | 3
Final Energy¦Transportation¦Domestic Aviation¦Gases¦Coal | Final energy consumption by the domestic aviation sector of gaseous fuels from fossil coal gasification | common-definitions | EJ/yr | 3
Final Energy¦Transportation¦Domestic Aviation¦Gases¦Electricity | Final energy consumption by the domestic aviation sector of gas from electricity i.e., 'power-to-gas' (if hydrogen is not explicitly modeled as an intermediate product) | common-definitions | EJ/yr | 3
Final Energy¦Transportation¦Domestic Aviation¦Gases¦Fossil | Final energy consumption by the domestic aviation sector of gaseous fuels from fossil fuels including natural gas and coal | common-definitions | EJ/yr | 3
Final Energy¦Transportation¦Domestic Aviation¦Gases¦Gas | Final energy consumption by the domestic aviation sector of fossil methane ('natural gas') | common-definitions | EJ/yr | 3
Final Energy¦Transportation¦Domestic Aviation¦Gases¦Hydrogen | Final energy consumption by the domestic aviation sector of gaseous fuels from hydrogen (if hydrogen is explicitly modeled as a commodity and not an implicit intermediate product of the transformation technologies) | common-definitions | EJ/yr | 3
Final Energy¦Transportation¦Domestic Aviation¦Gases¦Other | Final energy consumption by the domestic aviation sector of gaseous fuels from sources that do not fit any other category | common-definitions | EJ/yr | 3
Final Energy¦Transportation¦Domestic Aviation¦Heat | Final energy consumption by the domestic aviation sector of centralized heat | common-definitions | EJ/yr | 2
Final Energy¦Transportation¦Domestic Aviation¦Heat¦Biomass | Final energy consumption by the domestic aviation sector of centralized heat from biomass, including biogas | common-definitions | EJ/yr | 3
Final Energy¦Transportation¦Domestic Aviation¦Heat¦Coal | Final energy consumption by the domestic aviation sector of centralized heat from coal | common-definitions | EJ/yr | 3
Final Energy¦Transportation¦Domestic Aviation¦Heat¦Electricity | Final energy consumption by the domestic aviation sector of centralized heat from electricity | common-definitions | EJ/yr | 3
Final Energy¦Transportation¦Domestic Aviation¦Heat¦Fossil | Final energy consumption by the domestic aviation sector of centralized heat from fossil fuels including natural gas, oil and coal | common-definitions | EJ/yr | 3
Final Energy¦Transportation¦Domestic Aviation¦Heat¦Gas | Final energy consumption by the domestic aviation sector of centralized heat from fossil methane ('natural gas') | common-definitions | EJ/yr | 3
Final Energy¦Transportation¦Domestic Aviation¦Heat¦Geothermal | Final energy consumption by the domestic aviation sector of centralized heat from geothermal energy excluding ground-source heat pumps | common-definitions | EJ/yr | 3
Final Energy¦Transportation¦Domestic Aviation¦Heat¦Hydrogen | Final energy consumption by the domestic aviation sector of centralized heat from hydrogen | common-definitions | EJ/yr | 3
Final Energy¦Transportation¦Domestic Aviation¦Heat¦Nuclear | Final energy consumption by the domestic aviation sector of centralized heat from nuclear energy | common-definitions | EJ/yr | 3
Final Energy¦Transportation¦Domestic Aviation¦Heat¦Oil | Final energy consumption by the domestic aviation sector of centralized heat from refined crude oil | common-definitions | EJ/yr | 3
Final Energy¦Transportation¦Domestic Aviation¦Heat¦Other | Final energy consumption by the domestic aviation sector of centralized heat from sources that do not fit any other category | common-definitions | EJ/yr | 3
Final Energy¦Transportation¦Domestic Aviation¦Heat¦Solar | Final energy consumption by the domestic aviation sector of centralized heat from solar energy | common-definitions | EJ/yr | 3
Final Energy¦Transportation¦Domestic Aviation¦Hydrogen | Final energy consumption by the domestic aviation sector of hydrogen | common-definitions | EJ/yr | 2
Final Energy¦Transportation¦Domestic Aviation¦Hydrogen¦Biomass | Final energy consumption by the domestic aviation sector of hydrogen generated from biomass | common-definitions | EJ/yr | 3
Final Energy¦Transportation¦Domestic Aviation¦Hydrogen¦Coal | Final energy consumption by the domestic aviation sector of hydrogen from coal | common-definitions | EJ/yr | 3
Final Energy¦Transportation¦Domestic Aviation¦Hydrogen¦Electricity | Final energy consumption by the domestic aviation sector of hydrogen from electrolysis | common-definitions | EJ/yr | 3
Final Energy¦Transportation¦Domestic Aviation¦Hydrogen¦Fossil | Final energy consumption by the domestic aviation sector of hydrogen from fossil fuels including natural gas, oil and coal | common-definitions | EJ/yr | 3
Final Energy¦Transportation¦Domestic Aviation¦Hydrogen¦Gas | Final energy consumption by the domestic aviation sector of hydrogen from fossil methane ('natural gas') | common-definitions | EJ/yr | 3
Final Energy¦Transportation¦Domestic Aviation¦Hydrogen¦Nuclear | Final energy consumption by the domestic aviation sector of hydrogen from nuclear energy (e.g. thermochemical water splitting with nuclear heat) | common-definitions | EJ/yr | 3
Final Energy¦Transportation¦Domestic Aviation¦Hydrogen¦Oil | Final energy consumption by the domestic aviation sector of hydrogen from refined crude oil | common-definitions | EJ/yr | 3
Final Energy¦Transportation¦Domestic Aviation¦Hydrogen¦Other | Final energy consumption by the domestic aviation sector of hydrogen from other sources | common-definitions | EJ/yr | 3
Final Energy¦Transportation¦Domestic Aviation¦Hydrogen¦Solar | Final energy consumption by the domestic aviation sector of hydrogen from solar energy (e.g. thermochemical water splitting with solar heat) | common-definitions | EJ/yr | 3
Final Energy¦Transportation¦Domestic Aviation¦Liquids | Final energy consumption by the domestic aviation sector of refined liquid fuels including oil products, fuels from gas and coal, synthetic fuels and biofuels | common-definitions | EJ/yr | 2
Final Energy¦Transportation¦Domestic Aviation¦Liquids¦Biomass | Final energy consumption by the domestic aviation sector of liquid fuels from biomass | common-definitions | EJ/yr | 3
Final Energy¦Transportation¦Domestic Aviation¦Liquids¦Coal | Final energy consumption by the domestic aviation sector of liquid fuels from coal | common-definitions | EJ/yr | 3
Final Energy¦Transportation¦Domestic Aviation¦Liquids¦Electricity | Final energy consumption by the domestic aviation sector of liquid synthetic fuels from electricity, i.e., e-fuels (if hydrogen is not explicitly modeled as an intermediate product) | common-definitions | EJ/yr | 3
Final Energy¦Transportation¦Domestic Aviation¦Liquids¦Fossil | Final energy consumption by the domestic aviation sector of liquid fuels from fossil fuels including coal, natural gas and conventional/unconventional oil | common-definitions | EJ/yr | 3
Final Energy¦Transportation¦Domestic Aviation¦Liquids¦Gas | Final energy consumption by the domestic aviation sector of liquid fuels from fossil methane ('natural gas') | common-definitions | EJ/yr | 3
Final Energy¦Transportation¦Domestic Aviation¦Liquids¦Hydrogen | Final energy consumption by the domestic aviation sector of liquid fuels from hydrogen (if hydrogen is explicitly modeled as a commodity and not an implicit intermediate product of the transformation technologies) | common-definitions | EJ/yr | 3
Final Energy¦Transportation¦Domestic Aviation¦Liquids¦Oil | Final energy consumption by the domestic aviation sector of liquid fuels from refined crude oil | common-definitions | EJ/yr | 3
Final Energy¦Transportation¦Domestic Aviation¦Liquids¦Other | Final energy consumption by the domestic aviation sector of sources that do not fit any other category | common-definitions | EJ/yr | 3
Final Energy¦Transportation¦Domestic Aviation¦Other | Final energy consumption by the domestic aviation sector of other energy sources | common-definitions | EJ/yr | 3
Final Energy¦Transportation¦Domestic Aviation¦Solids | Final energy consumption by the domestic aviation sector of solid energy carriers, including coal, briquettes, coke, and wood pellets | common-definitions | EJ/yr | 2
Final Energy¦Transportation¦Domestic Aviation¦Solids¦Biomass | Final energy consumption by the domestic aviation sector of solid biomass (e.g., commercial charcoal, wood chips, wood pellets), not including traditional bioenergy | common-definitions | EJ/yr | 3
Final Energy¦Transportation¦Domestic Aviation¦Solids¦Coal | Final energy consumption by the domestic aviation sector of coal, lignite, and derived products (e.g., coke, briquettes) | common-definitions | EJ/yr | 3
Final Energy¦Transportation¦Domestic Shipping | Final energy consumption by the domestic shipping sector | common-definitions | EJ/yr | 2
Final Energy¦Transportation¦Domestic Shipping¦Electricity | Final energy consumption by the domestic shipping sector of electricity | common-definitions | EJ/yr | 2
Final Energy¦Transportation¦Domestic Shipping¦Gases | Final energy consumption by the domestic shipping sector of gaseous fuels including natural gas and biogas, not including hydrogen | common-definitions | EJ/yr | 2
Final Energy¦Transportation¦Domestic Shipping¦Gases¦Biomass | Final energy consumption by the domestic shipping sector of gaseous fuels from biogenic sources, mainly biogas | common-definitions | EJ/yr | 3
Final Energy¦Transportation¦Domestic Shipping¦Gases¦Coal | Final energy consumption by the domestic shipping sector of gaseous fuels from fossil coal gasification | common-definitions | EJ/yr | 3
Final Energy¦Transportation¦Domestic Shipping¦Gases¦Electricity | Final energy consumption by the domestic shipping sector of gas from electricity i.e., 'power-to-gas' (if hydrogen is not explicitly modeled as an intermediate product) | common-definitions | EJ/yr | 3
Final Energy¦Transportation¦Domestic Shipping¦Gases¦Fossil | Final energy consumption by the domestic shipping sector of gaseous fuels from fossil fuels including natural gas and coal | common-definitions | EJ/yr | 3
Final Energy¦Transportation¦Domestic Shipping¦Gases¦Gas | Final energy consumption by the domestic shipping sector of fossil methane ('natural gas') | common-definitions | EJ/yr | 3
Final Energy¦Transportation¦Domestic Shipping¦Gases¦Hydrogen | Final energy consumption by the domestic shipping sector of gaseous fuels from hydrogen (if hydrogen is explicitly modeled as a commodity and not an implicit intermediate product of the transformation technologies) | common-definitions | EJ/yr | 3
Final Energy¦Transportation¦Domestic Shipping¦Gases¦Other | Final energy consumption by the domestic shipping sector of gaseous fuels from sources that do not fit any other category | common-definitions | EJ/yr | 3
Final Energy¦Transportation¦Domestic Shipping¦Heat | Final energy consumption by the domestic shipping sector of centralized heat | common-definitions | EJ/yr | 2
Final Energy¦Transportation¦Domestic Shipping¦Heat¦Biomass | Final energy consumption by the domestic shipping sector of centralized heat from biomass, including biogas | common-definitions | EJ/yr | 3
Final Energy¦Transportation¦Domestic Shipping¦Heat¦Coal | Final energy consumption by the domestic shipping sector of centralized heat from coal | common-definitions | EJ/yr | 3
Final Energy¦Transportation¦Domestic Shipping¦Heat¦Electricity | Final energy consumption by the domestic shipping sector of centralized heat from electricity | common-definitions | EJ/yr | 3
Final Energy¦Transportation¦Domestic Shipping¦Heat¦Fossil | Final energy consumption by the domestic shipping sector of centralized heat from fossil fuels including natural gas, oil and coal | common-definitions | EJ/yr | 3
Final Energy¦Transportation¦Domestic Shipping¦Heat¦Gas | Final energy consumption by the domestic shipping sector of centralized heat from fossil methane ('natural gas') | common-definitions | EJ/yr | 3
Final Energy¦Transportation¦Domestic Shipping¦Heat¦Geothermal | Final energy consumption by the domestic shipping sector of centralized heat from geothermal energy excluding ground-source heat pumps | common-definitions | EJ/yr | 3
Final Energy¦Transportation¦Domestic Shipping¦Heat¦Hydrogen | Final energy consumption by the domestic shipping sector of centralized heat from hydrogen | common-definitions | EJ/yr | 3
Final Energy¦Transportation¦Domestic Shipping¦Heat¦Nuclear | Final energy consumption by the domestic shipping sector of centralized heat from nuclear energy | common-definitions | EJ/yr | 3
Final Energy¦Transportation¦Domestic Shipping¦Heat¦Oil | Final energy consumption by the domestic shipping sector of centralized heat from refined crude oil | common-definitions | EJ/yr | 3
Final Energy¦Transportation¦Domestic Shipping¦Heat¦Other | Final energy consumption by the domestic shipping sector of centralized heat from sources that do not fit any other category | common-definitions | EJ/yr | 3
Final Energy¦Transportation¦Domestic Shipping¦Heat¦Solar | Final energy consumption by the domestic shipping sector of centralized heat from solar energy | common-definitions | EJ/yr | 3
Final Energy¦Transportation¦Domestic Shipping¦Hydrogen | Final energy consumption by the domestic shipping sector of hydrogen | common-definitions | EJ/yr | 2
Final Energy¦Transportation¦Domestic Shipping¦Hydrogen¦Biomass | Final energy consumption by the domestic shipping sector of hydrogen generated from biomass | common-definitions | EJ/yr | 3
Final Energy¦Transportation¦Domestic Shipping¦Hydrogen¦Coal | Final energy consumption by the domestic shipping sector of hydrogen from coal | common-definitions | EJ/yr | 3
Final Energy¦Transportation¦Domestic Shipping¦Hydrogen¦Electricity | Final energy consumption by the domestic shipping sector of hydrogen from electrolysis | common-definitions | EJ/yr | 3
Final Energy¦Transportation¦Domestic Shipping¦Hydrogen¦Fossil | Final energy consumption by the domestic shipping sector of hydrogen from fossil fuels including natural gas, oil and coal | common-definitions | EJ/yr | 3
Final Energy¦Transportation¦Domestic Shipping¦Hydrogen¦Gas | Final energy consumption by the domestic shipping sector of hydrogen from fossil methane ('natural gas') | common-definitions | EJ/yr | 3
Final Energy¦Transportation¦Domestic Shipping¦Hydrogen¦Nuclear | Final energy consumption by the domestic shipping sector of hydrogen from nuclear energy (e.g. thermochemical water splitting with nuclear heat) | common-definitions | EJ/yr | 3
Final Energy¦Transportation¦Domestic Shipping¦Hydrogen¦Oil | Final energy consumption by the domestic shipping sector of hydrogen from refined crude oil | common-definitions | EJ/yr | 3
Final Energy¦Transportation¦Domestic Shipping¦Hydrogen¦Other | Final energy consumption by the domestic shipping sector of hydrogen from other sources | common-definitions | EJ/yr | 3
Final Energy¦Transportation¦Domestic Shipping¦Hydrogen¦Solar | Final energy consumption by the domestic shipping sector of hydrogen from solar energy (e.g. thermochemical water splitting with solar heat) | common-definitions | EJ/yr | 3
Final Energy¦Transportation¦Domestic Shipping¦Liquids | Final energy consumption by the domestic shipping sector of refined liquid fuels including oil products, fuels from gas and coal, synthetic fuels and biofuels | common-definitions | EJ/yr | 2
Final Energy¦Transportation¦Domestic Shipping¦Liquids¦Biomass | Final energy consumption by the domestic shipping sector of liquid fuels from biomass | common-definitions | EJ/yr | 3
Final Energy¦Transportation¦Domestic Shipping¦Liquids¦Coal | Final energy consumption by the domestic shipping sector of liquid fuels from coal | common-definitions | EJ/yr | 3
Final Energy¦Transportation¦Domestic Shipping¦Liquids¦Electricity | Final energy consumption by the domestic shipping sector of liquid synthetic fuels from electricity, i.e., e-fuels (if hydrogen is not explicitly modeled as an intermediate product) | common-definitions | EJ/yr | 3
Final Energy¦Transportation¦Domestic Shipping¦Liquids¦Fossil | Final energy consumption by the domestic shipping sector of liquid fuels from fossil fuels including coal, natural gas and conventional/unconventional oil | common-definitions | EJ/yr | 3
Final Energy¦Transportation¦Domestic Shipping¦Liquids¦Gas | Final energy consumption by the domestic shipping sector of liquid fuels from fossil methane ('natural gas') | common-definitions | EJ/yr | 3
Final Energy¦Transportation¦Domestic Shipping¦Liquids¦Hydrogen | Final energy consumption by the domestic shipping sector of liquid fuels from hydrogen (if hydrogen is explicitly modeled as a commodity and not an implicit intermediate product of the transformation technologies) | common-definitions | EJ/yr | 3
Final Energy¦Transportation¦Domestic Shipping¦Liquids¦Oil | Final energy consumption by the domestic shipping sector of liquid fuels from refined crude oil | common-definitions | EJ/yr | 3
Final Energy¦Transportation¦Domestic Shipping¦Liquids¦Other | Final energy consumption by the domestic shipping sector of sources that do not fit any other category | common-definitions | EJ/yr | 3
Final Energy¦Transportation¦Domestic Shipping¦Other | Final energy consumption by the domestic shipping sector of other energy sources | common-definitions | EJ/yr | 3
Final Energy¦Transportation¦Domestic Shipping¦Solids | Final energy consumption by the domestic shipping sector of solid energy carriers, including coal, briquettes, coke, and wood pellets | common-definitions | EJ/yr | 2
Final Energy¦Transportation¦Domestic Shipping¦Solids¦Biomass | Final energy consumption by the domestic shipping sector of solid biomass (e.g., commercial charcoal, wood chips, wood pellets), not including traditional bioenergy | common-definitions | EJ/yr | 3
Final Energy¦Transportation¦Domestic Shipping¦Solids¦Coal | Final energy consumption by the domestic shipping sector of coal, lignite, and derived products (e.g., coke, briquettes) | common-definitions | EJ/yr | 3
Final Energy¦Transportation¦Electricity | Final energy consumption by the transportation sector excluding international aviation and shipping (see 'Bunkers') of electricity | common-definitions | EJ/yr | 1
Final Energy¦Transportation¦Freight | Final energy consumption by the freight transportation sector excluding international aviation and shipping | common-definitions | EJ/yr | 2
Final Energy¦Transportation¦Freight¦Electricity | Final energy consumption by the freight transportation sector excluding international aviation and shipping of electricity | common-definitions | EJ/yr | 2
Final Energy¦Transportation¦Freight¦Gases | Final energy consumption by the freight transportation sector excluding international aviation and shipping of gaseous fuels including natural gas and biogas, not including hydrogen | common-definitions | EJ/yr | 2
Final Energy¦Transportation¦Freight¦Gases¦Biomass | Final energy consumption by the freight transportation sector excluding international aviation and shipping of gaseous fuels from biogenic sources, mainly biogas | common-definitions | EJ/yr | 3
Final Energy¦Transportation¦Freight¦Gases¦Coal | Final energy consumption by the freight transportation sector excluding international aviation and shipping of gaseous fuels from fossil coal gasification | common-definitions | EJ/yr | 3
Final Energy¦Transportation¦Freight¦Gases¦Electricity | Final energy consumption by the freight transportation sector excluding international aviation and shipping of gas from electricity i.e., 'power-to-gas' (if hydrogen is not explicitly modeled as an intermediate product) | common-definitions | EJ/yr | 3
Final Energy¦Transportation¦Freight¦Gases¦Fossil | Final energy consumption by the freight transportation sector excluding international aviation and shipping of gaseous fuels from fossil fuels including natural gas and coal | common-definitions | EJ/yr | 3
Final Energy¦Transportation¦Freight¦Gases¦Gas | Final energy consumption by the freight transportation sector excluding international aviation and shipping of fossil methane ('natural gas') | common-definitions | EJ/yr | 3
Final Energy¦Transportation¦Freight¦Gases¦Hydrogen | Final energy consumption by the freight transportation sector excluding international aviation and shipping of gaseous fuels from hydrogen (if hydrogen is explicitly modeled as a commodity and not an implicit intermediate product of the transformation technologies) | common-definitions | EJ/yr | 3
Final Energy¦Transportation¦Freight¦Gases¦Other | Final energy consumption by the freight transportation sector excluding international aviation and shipping of gaseous fuels from sources that do not fit any other category | common-definitions | EJ/yr | 3
Final Energy¦Transportation¦Freight¦Heat | Final energy consumption by the freight transportation sector excluding international aviation and shipping of centralized heat | common-definitions | EJ/yr | 2
Final Energy¦Transportation¦Freight¦Heat¦Biomass | Final energy consumption by the freight transportation sector excluding international aviation and shipping of centralized heat from biomass, including biogas | common-definitions | EJ/yr | 3
Final Energy¦Transportation¦Freight¦Heat¦Coal | Final energy consumption by the freight transportation sector excluding international aviation and shipping of centralized heat from coal | common-definitions | EJ/yr | 3
Final Energy¦Transportation¦Freight¦Heat¦Electricity | Final energy consumption by the freight transportation sector excluding international aviation and shipping of centralized heat from electricity | common-definitions | EJ/yr | 3
Final Energy¦Transportation¦Freight¦Heat¦Fossil | Final energy consumption by the freight transportation sector excluding international aviation and shipping of centralized heat from fossil fuels including natural gas, oil and coal | common-definitions | EJ/yr | 3
Final Energy¦Transportation¦Freight¦Heat¦Gas | Final energy consumption by the freight transportation sector excluding international aviation and shipping of centralized heat from fossil methane ('natural gas') | common-definitions | EJ/yr | 3
Final Energy¦Transportation¦Freight¦Heat¦Geothermal | Final energy consumption by the freight transportation sector excluding international aviation and shipping of centralized heat from geothermal energy excluding ground-source heat pumps | common-definitions | EJ/yr | 3
Final Energy¦Transportation¦Freight¦Heat¦Hydrogen | Final energy consumption by the freight transportation sector excluding international aviation and shipping of centralized heat from hydrogen | common-definitions | EJ/yr | 3
Final Energy¦Transportation¦Freight¦Heat¦Nuclear | Final energy consumption by the freight transportation sector excluding international aviation and shipping of centralized heat from nuclear energy | common-definitions | EJ/yr | 3
Final Energy¦Transportation¦Freight¦Heat¦Oil | Final energy consumption by the freight transportation sector excluding international aviation and shipping of centralized heat from refined crude oil | common-definitions | EJ/yr | 3
Final Energy¦Transportation¦Freight¦Heat¦Other | Final energy consumption by the freight transportation sector excluding international aviation and shipping of centralized heat from sources that do not fit any other category | common-definitions | EJ/yr | 3
Final Energy¦Transportation¦Freight¦Heat¦Solar | Final energy consumption by the freight transportation sector excluding international aviation and shipping of centralized heat from solar energy | common-definitions | EJ/yr | 3
Final Energy¦Transportation¦Freight¦Hydrogen | Final energy consumption by the freight transportation sector excluding international aviation and shipping of hydrogen | common-definitions | EJ/yr | 2
Final Energy¦Transportation¦Freight¦Hydrogen¦Biomass | Final energy consumption by the freight transportation sector excluding international aviation and shipping of hydrogen generated from biomass | common-definitions | EJ/yr | 3
Final Energy¦Transportation¦Freight¦Hydrogen¦Coal | Final energy consumption by the freight transportation sector excluding international aviation and shipping of hydrogen from coal | common-definitions | EJ/yr | 3
Final Energy¦Transportation¦Freight¦Hydrogen¦Electricity | Final energy consumption by the freight transportation sector excluding international aviation and shipping of hydrogen from electrolysis | common-definitions | EJ/yr | 3
Final Energy¦Transportation¦Freight¦Hydrogen¦Fossil | Final energy consumption by the freight transportation sector excluding international aviation and shipping of hydrogen from fossil fuels including natural gas, oil and coal | common-definitions | EJ/yr | 3
Final Energy¦Transportation¦Freight¦Hydrogen¦Gas | Final energy consumption by the freight transportation sector excluding international aviation and shipping of hydrogen from fossil methane ('natural gas') | common-definitions | EJ/yr | 3
Final Energy¦Transportation¦Freight¦Hydrogen¦Nuclear | Final energy consumption by the freight transportation sector excluding international aviation and shipping of hydrogen from nuclear energy (e.g. thermochemical water splitting with nuclear heat) | common-definitions | EJ/yr | 3
Final Energy¦Transportation¦Freight¦Hydrogen¦Oil | Final energy consumption by the freight transportation sector excluding international aviation and shipping of hydrogen from refined crude oil | common-definitions | EJ/yr | 3
Final Energy¦Transportation¦Freight¦Hydrogen¦Other | Final energy consumption by the freight transportation sector excluding international aviation and shipping of hydrogen from other sources | common-definitions | EJ/yr | 3
Final Energy¦Transportation¦Freight¦Hydrogen¦Solar | Final energy consumption by the freight transportation sector excluding international aviation and shipping of hydrogen from solar energy (e.g. thermochemical water splitting with solar heat) | common-definitions | EJ/yr | 3
Final Energy¦Transportation¦Freight¦Liquids | Final energy consumption by the freight transportation sector excluding international aviation and shipping of refined liquid fuels including oil products, fuels from gas and coal, synthetic fuels and biofuels | common-definitions | EJ/yr | 2
Final Energy¦Transportation¦Freight¦Liquids¦Biomass | Final energy consumption by the freight transportation sector excluding international aviation and shipping of liquid fuels from biomass | common-definitions | EJ/yr | 3
Final Energy¦Transportation¦Freight¦Liquids¦Coal | Final energy consumption by the freight transportation sector excluding international aviation and shipping of liquid fuels from coal | common-definitions | EJ/yr | 3
Final Energy¦Transportation¦Freight¦Liquids¦Electricity | Final energy consumption by the freight transportation sector excluding international aviation and shipping of liquid synthetic fuels from electricity, i.e., e-fuels (if hydrogen is not explicitly modeled as an intermediate product) | common-definitions | EJ/yr | 3
Final Energy¦Transportation¦Freight¦Liquids¦Fossil | Final energy consumption by the freight transportation sector excluding international aviation and shipping of liquid fuels from fossil fuels including coal, natural gas and conventional/unconventional oil | common-definitions | EJ/yr | 3
Final Energy¦Transportation¦Freight¦Liquids¦Gas | Final energy consumption by the freight transportation sector excluding international aviation and shipping of liquid fuels from fossil methane ('natural gas') | common-definitions | EJ/yr | 3
Final Energy¦Transportation¦Freight¦Liquids¦Hydrogen | Final energy consumption by the freight transportation sector excluding international aviation and shipping of liquid fuels from hydrogen (if hydrogen is explicitly modeled as a commodity and not an implicit intermediate product of the transformation technologies) | common-definitions | EJ/yr | 3
Final Energy¦Transportation¦Freight¦Liquids¦Oil | Final energy consumption by the freight transportation sector excluding international aviation and shipping of liquid fuels from refined crude oil | common-definitions | EJ/yr | 3
Final Energy¦Transportation¦Freight¦Liquids¦Other | Final energy consumption by the freight transportation sector excluding international aviation and shipping of sources that do not fit any other category | common-definitions | EJ/yr | 3
Final Energy¦Transportation¦Freight¦Other | Final energy consumption by the freight transportation sector excluding international aviation and shipping of other energy sources | common-definitions | EJ/yr | 3
Final Energy¦Transportation¦Freight¦Solids | Final energy consumption by the freight transportation sector excluding international aviation and shipping of solid energy carriers, including coal, briquettes, coke, and wood pellets | common-definitions | EJ/yr | 2
Final Energy¦Transportation¦Freight¦Solids¦Biomass | Final energy consumption by the freight transportation sector excluding international aviation and shipping of solid biomass (e.g., commercial charcoal, wood chips, wood pellets), not including traditional bioenergy | common-definitions | EJ/yr | 3
Final Energy¦Transportation¦Freight¦Solids¦Coal | Final energy consumption by the freight transportation sector excluding international aviation and shipping of coal, lignite, and derived products (e.g., coke, briquettes) | common-definitions | EJ/yr | 3
Final Energy¦Transportation¦Gases | Final energy consumption by the transportation sector excluding international aviation and shipping (see 'Bunkers') of gaseous fuels including natural gas and biogas, not including hydrogen | common-definitions | EJ/yr | 1
Final Energy¦Transportation¦Gases¦Biomass | Final energy consumption by the transportation sector excluding international aviation and shipping (see 'Bunkers') of gaseous fuels from biogenic sources, mainly biogas | common-definitions | EJ/yr | 2
Final Energy¦Transportation¦Gases¦Coal | Final energy consumption by the transportation sector excluding international aviation and shipping (see 'Bunkers') of gaseous fuels from fossil coal gasification | common-definitions | EJ/yr | 2
Final Energy¦Transportation¦Gases¦Electricity | Final energy consumption by the transportation sector excluding international aviation and shipping (see 'Bunkers') of gas from electricity i.e., 'power-to-gas' (if hydrogen is not explicitly modeled as an intermediate product) | common-definitions | EJ/yr | 2
Final Energy¦Transportation¦Gases¦Fossil | Final energy consumption by the transportation sector excluding international aviation and shipping (see 'Bunkers') of gaseous fuels from fossil fuels including natural gas and coal | common-definitions | EJ/yr | 2
Final Energy¦Transportation¦Gases¦Gas | Final energy consumption by the transportation sector excluding international aviation and shipping (see 'Bunkers') of fossil methane ('natural gas') | common-definitions | EJ/yr | 2
Final Energy¦Transportation¦Gases¦Hydrogen | Final energy consumption by the transportation sector excluding international aviation and shipping (see 'Bunkers') of gaseous fuels from hydrogen (if hydrogen is explicitly modeled as a commodity and not an implicit intermediate product of the transformation technologies) | common-definitions | EJ/yr | 2
Final Energy¦Transportation¦Gases¦Other | Final energy consumption by the transportation sector excluding international aviation and shipping (see 'Bunkers') of gaseous fuels from sources that do not fit any other category | common-definitions | EJ/yr | 2
Final Energy¦Transportation¦Heat | Final energy consumption by the transportation sector excluding international aviation and shipping (see 'Bunkers') of centralized heat | common-definitions | EJ/yr | 1
Final Energy¦Transportation¦Heat¦Biomass | Final energy consumption by the transportation sector excluding international aviation and shipping (see 'Bunkers') of centralized heat from biomass, including biogas | common-definitions | EJ/yr | 2
Final Energy¦Transportation¦Heat¦Coal | Final energy consumption by the transportation sector excluding international aviation and shipping (see 'Bunkers') of centralized heat from coal | common-definitions | EJ/yr | 2
Final Energy¦Transportation¦Heat¦Electricity | Final energy consumption by the transportation sector excluding international aviation and shipping (see 'Bunkers') of centralized heat from electricity | common-definitions | EJ/yr | 2
Final Energy¦Transportation¦Heat¦Fossil | Final energy consumption by the transportation sector excluding international aviation and shipping (see 'Bunkers') of centralized heat from fossil fuels including natural gas, oil and coal | common-definitions | EJ/yr | 2
Final Energy¦Transportation¦Heat¦Gas | Final energy consumption by the transportation sector excluding international aviation and shipping (see 'Bunkers') of centralized heat from fossil methane ('natural gas') | common-definitions | EJ/yr | 2
Final Energy¦Transportation¦Heat¦Geothermal | Final energy consumption by the transportation sector excluding international aviation and shipping (see 'Bunkers') of centralized heat from geothermal energy excluding ground-source heat pumps | common-definitions | EJ/yr | 2
Final Energy¦Transportation¦Heat¦Hydrogen | Final energy consumption by the transportation sector excluding international aviation and shipping (see 'Bunkers') of centralized heat from hydrogen | common-definitions | EJ/yr | 2
Final Energy¦Transportation¦Heat¦Nuclear | Final energy consumption by the transportation sector excluding international aviation and shipping (see 'Bunkers') of centralized heat from nuclear energy | common-definitions | EJ/yr | 2
Final Energy¦Transportation¦Heat¦Oil | Final energy consumption by the transportation sector excluding international aviation and shipping (see 'Bunkers') of centralized heat from refined crude oil | common-definitions | EJ/yr | 2
Final Energy¦Transportation¦Heat¦Other | Final energy consumption by the transportation sector excluding international aviation and shipping (see 'Bunkers') of centralized heat from sources that do not fit any other category | common-definitions | EJ/yr | 2
Final Energy¦Transportation¦Heat¦Solar | Final energy consumption by the transportation sector excluding international aviation and shipping (see 'Bunkers') of centralized heat from solar energy | common-definitions | EJ/yr | 2
Final Energy¦Transportation¦Hydrogen | Final energy consumption by the transportation sector excluding international aviation and shipping (see 'Bunkers') of hydrogen | common-definitions | EJ/yr | 1
Final Energy¦Transportation¦Hydrogen¦Biomass | Final energy consumption by the transportation sector excluding international aviation and shipping (see 'Bunkers') of hydrogen generated from biomass | common-definitions | EJ/yr | 2
Final Energy¦Transportation¦Hydrogen¦Coal | Final energy consumption by the transportation sector excluding international aviation and shipping (see 'Bunkers') of hydrogen from coal | common-definitions | EJ/yr | 2
Final Energy¦Transportation¦Hydrogen¦Electricity | Final energy consumption by the transportation sector excluding international aviation and shipping (see 'Bunkers') of hydrogen from electrolysis | common-definitions | EJ/yr | 2
Final Energy¦Transportation¦Hydrogen¦Fossil | Final energy consumption by the transportation sector excluding international aviation and shipping (see 'Bunkers') of hydrogen from fossil fuels including natural gas, oil and coal | common-definitions | EJ/yr | 2
Final Energy¦Transportation¦Hydrogen¦Gas | Final energy consumption by the transportation sector excluding international aviation and shipping (see 'Bunkers') of hydrogen from fossil methane ('natural gas') | common-definitions | EJ/yr | 2
Final Energy¦Transportation¦Hydrogen¦Nuclear | Final energy consumption by the transportation sector excluding international aviation and shipping (see 'Bunkers') of hydrogen from nuclear energy (e.g. thermochemical water splitting with nuclear heat) | common-definitions | EJ/yr | 2
Final Energy¦Transportation¦Hydrogen¦Oil | Final energy consumption by the transportation sector excluding international aviation and shipping (see 'Bunkers') of hydrogen from refined crude oil | common-definitions | EJ/yr | 2
Final Energy¦Transportation¦Hydrogen¦Other | Final energy consumption by the transportation sector excluding international aviation and shipping (see 'Bunkers') of hydrogen from other sources | common-definitions | EJ/yr | 2
Final Energy¦Transportation¦Hydrogen¦Solar | Final energy consumption by the transportation sector excluding international aviation and shipping (see 'Bunkers') of hydrogen from solar energy (e.g. thermochemical water splitting with solar heat) | common-definitions | EJ/yr | 2
Final Energy¦Transportation¦Light-Duty Vehicle | Final energy consumption by the transportation sector with light-duty vehicles | common-definitions | EJ/yr | 2
Final Energy¦Transportation¦Light-Duty Vehicle¦Electricity | Final energy consumption by the transportation sector with light-duty vehicles of electricity | common-definitions | EJ/yr | 2
Final Energy¦Transportation¦Light-Duty Vehicle¦Gases | Final energy consumption by the transportation sector with light-duty vehicles of gaseous fuels including natural gas and biogas, not including hydrogen | common-definitions | EJ/yr | 2
Final Energy¦Transportation¦Light-Duty Vehicle¦Gases¦Biomass | Final energy consumption by the transportation sector with light-duty vehicles of gaseous fuels from biogenic sources, mainly biogas | common-definitions | EJ/yr | 3
Final Energy¦Transportation¦Light-Duty Vehicle¦Gases¦Coal | Final energy consumption by the transportation sector with light-duty vehicles of gaseous fuels from fossil coal gasification | common-definitions | EJ/yr | 3
Final Energy¦Transportation¦Light-Duty Vehicle¦Gases¦Electricity | Final energy consumption by the transportation sector with light-duty vehicles of gas from electricity i.e., 'power-to-gas' (if hydrogen is not explicitly modeled as an intermediate product) | common-definitions | EJ/yr | 3
Final Energy¦Transportation¦Light-Duty Vehicle¦Gases¦Fossil | Final energy consumption by the transportation sector with light-duty vehicles of gaseous fuels from fossil fuels including natural gas and coal | common-definitions | EJ/yr | 3
Final Energy¦Transportation¦Light-Duty Vehicle¦Gases¦Gas | Final energy consumption by the transportation sector with light-duty vehicles of fossil methane ('natural gas') | common-definitions | EJ/yr | 3
Final Energy¦Transportation¦Light-Duty Vehicle¦Gases¦Hydrogen | Final energy consumption by the transportation sector with light-duty vehicles of gaseous fuels from hydrogen (if hydrogen is explicitly modeled as a commodity and not an implicit intermediate product of the transformation technologies) | common-definitions | EJ/yr | 3
Final Energy¦Transportation¦Light-Duty Vehicle¦Gases¦Other | Final energy consumption by the transportation sector with light-duty vehicles of gaseous fuels from sources that do not fit any other category | common-definitions | EJ/yr | 3
Final Energy¦Transportation¦Light-Duty Vehicle¦Heat | Final energy consumption by the transportation sector with light-duty vehicles of centralized heat | common-definitions | EJ/yr | 2
Final Energy¦Transportation¦Light-Duty Vehicle¦Heat¦Biomass | Final energy consumption by the transportation sector with light-duty vehicles of centralized heat from biomass, including biogas | common-definitions | EJ/yr | 3
Final Energy¦Transportation¦Light-Duty Vehicle¦Heat¦Coal | Final energy consumption by the transportation sector with light-duty vehicles of centralized heat from coal | common-definitions | EJ/yr | 3
Final Energy¦Transportation¦Light-Duty Vehicle¦Heat¦Electricity | Final energy consumption by the transportation sector with light-duty vehicles of centralized heat from electricity | common-definitions | EJ/yr | 3
Final Energy¦Transportation¦Light-Duty Vehicle¦Heat¦Fossil | Final energy consumption by the transportation sector with light-duty vehicles of centralized heat from fossil fuels including natural gas, oil and coal | common-definitions | EJ/yr | 3
Final Energy¦Transportation¦Light-Duty Vehicle¦Heat¦Gas | Final energy consumption by the transportation sector with light-duty vehicles of centralized heat from fossil methane ('natural gas') | common-definitions | EJ/yr | 3
Final Energy¦Transportation¦Light-Duty Vehicle¦Heat¦Geothermal | Final energy consumption by the transportation sector with light-duty vehicles of centralized heat from geothermal energy excluding ground-source heat pumps | common-definitions | EJ/yr | 3
Final Energy¦Transportation¦Light-Duty Vehicle¦Heat¦Hydrogen | Final energy consumption by the transportation sector with light-duty vehicles of centralized heat from hydrogen | common-definitions | EJ/yr | 3
Final Energy¦Transportation¦Light-Duty Vehicle¦Heat¦Nuclear | Final energy consumption by the transportation sector with light-duty vehicles of centralized heat from nuclear energy | common-definitions | EJ/yr | 3
Final Energy¦Transportation¦Light-Duty Vehicle¦Heat¦Oil | Final energy consumption by the transportation sector with light-duty vehicles of centralized heat from refined crude oil | common-definitions | EJ/yr | 3
Final Energy¦Transportation¦Light-Duty Vehicle¦Heat¦Other | Final energy consumption by the transportation sector with light-duty vehicles of centralized heat from sources that do not fit any other category | common-definitions | EJ/yr | 3
Final Energy¦Transportation¦Light-Duty Vehicle¦Heat¦Solar | Final energy consumption by the transportation sector with light-duty vehicles of centralized heat from solar energy | common-definitions | EJ/yr | 3
Final Energy¦Transportation¦Light-Duty Vehicle¦Hydrogen | Final energy consumption by the transportation sector with light-duty vehicles of hydrogen | common-definitions | EJ/yr | 2
Final Energy¦Transportation¦Light-Duty Vehicle¦Hydrogen¦Biomass | Final energy consumption by the transportation sector with light-duty vehicles of hydrogen generated from biomass | common-definitions | EJ/yr | 3
Final Energy¦Transportation¦Light-Duty Vehicle¦Hydrogen¦Coal | Final energy consumption by the transportation sector with light-duty vehicles of hydrogen from coal | common-definitions | EJ/yr | 3
Final Energy¦Transportation¦Light-Duty Vehicle¦Hydrogen¦Electricity | Final energy consumption by the transportation sector with light-duty vehicles of hydrogen from electrolysis | common-definitions | EJ/yr | 3
Final Energy¦Transportation¦Light-Duty Vehicle¦Hydrogen¦Fossil | Final energy consumption by the transportation sector with light-duty vehicles of hydrogen from fossil fuels including natural gas, oil and coal | common-definitions | EJ/yr | 3
Final Energy¦Transportation¦Light-Duty Vehicle¦Hydrogen¦Gas | Final energy consumption by the transportation sector with light-duty vehicles of hydrogen from fossil methane ('natural gas') | common-definitions | EJ/yr | 3
Final Energy¦Transportation¦Light-Duty Vehicle¦Hydrogen¦Nuclear | Final energy consumption by the transportation sector with light-duty vehicles of hydrogen from nuclear energy (e.g. thermochemical water splitting with nuclear heat) | common-definitions | EJ/yr | 3
Final Energy¦Transportation¦Light-Duty Vehicle¦Hydrogen¦Oil | Final energy consumption by the transportation sector with light-duty vehicles of hydrogen from refined crude oil | common-definitions | EJ/yr | 3
Final Energy¦Transportation¦Light-Duty Vehicle¦Hydrogen¦Other | Final energy consumption by the transportation sector with light-duty vehicles of hydrogen from other sources | common-definitions | EJ/yr | 3
Final Energy¦Transportation¦Light-Duty Vehicle¦Hydrogen¦Solar | Final energy consumption by the transportation sector with light-duty vehicles of hydrogen from solar energy (e.g. thermochemical water splitting with solar heat) | common-definitions | EJ/yr | 3
Final Energy¦Transportation¦Light-Duty Vehicle¦Liquids | Final energy consumption by the transportation sector with light-duty vehicles of refined liquid fuels including oil products, fuels from gas and coal, synthetic fuels and biofuels | common-definitions | EJ/yr | 2
Final Energy¦Transportation¦Light-Duty Vehicle¦Liquids¦Biomass | Final energy consumption by the transportation sector with light-duty vehicles of liquid fuels from biomass | common-definitions | EJ/yr | 3
Final Energy¦Transportation¦Light-Duty Vehicle¦Liquids¦Coal | Final energy consumption by the transportation sector with light-duty vehicles of liquid fuels from coal | common-definitions | EJ/yr | 3
Final Energy¦Transportation¦Light-Duty Vehicle¦Liquids¦Electricity | Final energy consumption by the transportation sector with light-duty vehicles of liquid synthetic fuels from electricity, i.e., e-fuels (if hydrogen is not explicitly modeled as an intermediate product) | common-definitions | EJ/yr | 3
Final Energy¦Transportation¦Light-Duty Vehicle¦Liquids¦Fossil | Final energy consumption by the transportation sector with light-duty vehicles of liquid fuels from fossil fuels including coal, natural gas and conventional/unconventional oil | common-definitions | EJ/yr | 3
Final Energy¦Transportation¦Light-Duty Vehicle¦Liquids¦Gas | Final energy consumption by the transportation sector with light-duty vehicles of liquid fuels from fossil methane ('natural gas') | common-definitions | EJ/yr | 3
Final Energy¦Transportation¦Light-Duty Vehicle¦Liquids¦Hydrogen | Final energy consumption by the transportation sector with light-duty vehicles of liquid fuels from hydrogen (if hydrogen is explicitly modeled as a commodity and not an implicit intermediate product of the transformation technologies) | common-definitions | EJ/yr | 3
Final Energy¦Transportation¦Light-Duty Vehicle¦Liquids¦Oil | Final energy consumption by the transportation sector with light-duty vehicles of liquid fuels from refined crude oil | common-definitions | EJ/yr | 3
Final Energy¦Transportation¦Light-Duty Vehicle¦Liquids¦Other | Final energy consumption by the transportation sector with light-duty vehicles of sources that do not fit any other category | common-definitions | EJ/yr | 3
Final Energy¦Transportation¦Light-Duty Vehicle¦Other | Final energy consumption by the transportation sector with light-duty vehicles of other energy sources | common-definitions | EJ/yr | 3
Final Energy¦Transportation¦Light-Duty Vehicle¦Solids | Final energy consumption by the transportation sector with light-duty vehicles of solid energy carriers, including coal, briquettes, coke, and wood pellets | common-definitions | EJ/yr | 2
Final Energy¦Transportation¦Light-Duty Vehicle¦Solids¦Biomass | Final energy consumption by the transportation sector with light-duty vehicles of solid biomass (e.g., commercial charcoal, wood chips, wood pellets), not including traditional bioenergy | common-definitions | EJ/yr | 3
Final Energy¦Transportation¦Light-Duty Vehicle¦Solids¦Coal | Final energy consumption by the transportation sector with light-duty vehicles of coal, lignite, and derived products (e.g., coke, briquettes) | common-definitions | EJ/yr | 3
Final Energy¦Transportation¦Liquids | Final energy consumption by the transportation sector excluding international aviation and shipping (see 'Bunkers') of refined liquid fuels including oil products, fuels from gas and coal, synthetic fuels and biofuels | common-definitions | EJ/yr | 1
Final Energy¦Transportation¦Liquids¦Biomass | Final energy consumption by the transportation sector excluding international aviation and shipping (see 'Bunkers') of liquid fuels from biomass | common-definitions | EJ/yr | 2
Final Energy¦Transportation¦Liquids¦Coal | Final energy consumption by the transportation sector excluding international aviation and shipping (see 'Bunkers') of liquid fuels from coal | common-definitions | EJ/yr | 2
Final Energy¦Transportation¦Liquids¦Electricity | Final energy consumption by the transportation sector excluding international aviation and shipping (see 'Bunkers') of liquid synthetic fuels from electricity, i.e., e-fuels (if hydrogen is not explicitly modeled as an intermediate product) | common-definitions | EJ/yr | 2
Final Energy¦Transportation¦Liquids¦Fossil | Final energy consumption by the transportation sector excluding international aviation and shipping (see 'Bunkers') of liquid fuels from fossil fuels including coal, natural gas and conventional/unconventional oil | common-definitions | EJ/yr | 2
Final Energy¦Transportation¦Liquids¦Gas | Final energy consumption by the transportation sector excluding international aviation and shipping (see 'Bunkers') of liquid fuels from fossil methane ('natural gas') | common-definitions | EJ/yr | 2
Final Energy¦Transportation¦Liquids¦Hydrogen | Final energy consumption by the transportation sector excluding international aviation and shipping (see 'Bunkers') of liquid fuels from hydrogen (if hydrogen is explicitly modeled as a commodity and not an implicit intermediate product of the transformation technologies) | common-definitions | EJ/yr | 2
Final Energy¦Transportation¦Liquids¦Oil | Final energy consumption by the transportation sector excluding international aviation and shipping (see 'Bunkers') of liquid fuels from refined crude oil | common-definitions | EJ/yr | 2
Final Energy¦Transportation¦Liquids¦Other | Final energy consumption by the transportation sector excluding international aviation and shipping (see 'Bunkers') of sources that do not fit any other category | common-definitions | EJ/yr | 2
Final Energy¦Transportation¦Other | Final energy consumption by the transportation sector excluding international aviation and shipping (see 'Bunkers') of other energy sources | common-definitions | EJ/yr | 2
Final Energy¦Transportation¦Passenger | Final energy consumption by the passenger transportation sector excluding international aviation and shipping | common-definitions | EJ/yr | 2
Final Energy¦Transportation¦Passenger¦Electricity | Final energy consumption by the passenger transportation sector excluding international aviation and shipping of electricity | common-definitions | EJ/yr | 2
Final Energy¦Transportation¦Passenger¦Gases | Final energy consumption by the passenger transportation sector excluding international aviation and shipping of gaseous fuels including natural gas and biogas, not including hydrogen | common-definitions | EJ/yr | 2
Final Energy¦Transportation¦Passenger¦Gases¦Biomass | Final energy consumption by the passenger transportation sector excluding international aviation and shipping of gaseous fuels from biogenic sources, mainly biogas | common-definitions | EJ/yr | 3
Final Energy¦Transportation¦Passenger¦Gases¦Coal | Final energy consumption by the passenger transportation sector excluding international aviation and shipping of gaseous fuels from fossil coal gasification | common-definitions | EJ/yr | 3
Final Energy¦Transportation¦Passenger¦Gases¦Electricity | Final energy consumption by the passenger transportation sector excluding international aviation and shipping of gas from electricity i.e., 'power-to-gas' (if hydrogen is not explicitly modeled as an intermediate product) | common-definitions | EJ/yr | 3
Final Energy¦Transportation¦Passenger¦Gases¦Fossil | Final energy consumption by the passenger transportation sector excluding international aviation and shipping of gaseous fuels from fossil fuels including natural gas and coal | common-definitions | EJ/yr | 3
Final Energy¦Transportation¦Passenger¦Gases¦Gas | Final energy consumption by the passenger transportation sector excluding international aviation and shipping of fossil methane ('natural gas') | common-definitions | EJ/yr | 3
Final Energy¦Transportation¦Passenger¦Gases¦Hydrogen | Final energy consumption by the passenger transportation sector excluding international aviation and shipping of gaseous fuels from hydrogen (if hydrogen is explicitly modeled as a commodity and not an implicit intermediate product of the transformation technologies) | common-definitions | EJ/yr | 3
Final Energy¦Transportation¦Passenger¦Gases¦Other | Final energy consumption by the passenger transportation sector excluding international aviation and shipping of gaseous fuels from sources that do not fit any other category | common-definitions | EJ/yr | 3
Final Energy¦Transportation¦Passenger¦Heat | Final energy consumption by the passenger transportation sector excluding international aviation and shipping of centralized heat | common-definitions | EJ/yr | 2
Final Energy¦Transportation¦Passenger¦Heat¦Biomass | Final energy consumption by the passenger transportation sector excluding international aviation and shipping of centralized heat from biomass, including biogas | common-definitions | EJ/yr | 3
Final Energy¦Transportation¦Passenger¦Heat¦Coal | Final energy consumption by the passenger transportation sector excluding international aviation and shipping of centralized heat from coal | common-definitions | EJ/yr | 3
Final Energy¦Transportation¦Passenger¦Heat¦Electricity | Final energy consumption by the passenger transportation sector excluding international aviation and shipping of centralized heat from electricity | common-definitions | EJ/yr | 3
Final Energy¦Transportation¦Passenger¦Heat¦Fossil | Final energy consumption by the passenger transportation sector excluding international aviation and shipping of centralized heat from fossil fuels including natural gas, oil and coal | common-definitions | EJ/yr | 3
Final Energy¦Transportation¦Passenger¦Heat¦Gas | Final energy consumption by the passenger transportation sector excluding international aviation and shipping of centralized heat from fossil methane ('natural gas') | common-definitions | EJ/yr | 3
Final Energy¦Transportation¦Passenger¦Heat¦Geothermal | Final energy consumption by the passenger transportation sector excluding international aviation and shipping of centralized heat from geothermal energy excluding ground-source heat pumps | common-definitions | EJ/yr | 3
Final Energy¦Transportation¦Passenger¦Heat¦Hydrogen | Final energy consumption by the passenger transportation sector excluding international aviation and shipping of centralized heat from hydrogen | common-definitions | EJ/yr | 3
Final Energy¦Transportation¦Passenger¦Heat¦Nuclear | Final energy consumption by the passenger transportation sector excluding international aviation and shipping of centralized heat from nuclear energy | common-definitions | EJ/yr | 3
Final Energy¦Transportation¦Passenger¦Heat¦Oil | Final energy consumption by the passenger transportation sector excluding international aviation and shipping of centralized heat from refined crude oil | common-definitions | EJ/yr | 3
Final Energy¦Transportation¦Passenger¦Heat¦Other | Final energy consumption by the passenger transportation sector excluding international aviation and shipping of centralized heat from sources that do not fit any other category | common-definitions | EJ/yr | 3
Final Energy¦Transportation¦Passenger¦Heat¦Solar | Final energy consumption by the passenger transportation sector excluding international aviation and shipping of centralized heat from solar energy | common-definitions | EJ/yr | 3
Final Energy¦Transportation¦Passenger¦Hydrogen | Final energy consumption by the passenger transportation sector excluding international aviation and shipping of hydrogen | common-definitions | EJ/yr | 2
Final Energy¦Transportation¦Passenger¦Hydrogen¦Biomass | Final energy consumption by the passenger transportation sector excluding international aviation and shipping of hydrogen generated from biomass | common-definitions | EJ/yr | 3
Final Energy¦Transportation¦Passenger¦Hydrogen¦Coal | Final energy consumption by the passenger transportation sector excluding international aviation and shipping of hydrogen from coal | common-definitions | EJ/yr | 3
Final Energy¦Transportation¦Passenger¦Hydrogen¦Electricity | Final energy consumption by the passenger transportation sector excluding international aviation and shipping of hydrogen from electrolysis | common-definitions | EJ/yr | 3
Final Energy¦Transportation¦Passenger¦Hydrogen¦Fossil | Final energy consumption by the passenger transportation sector excluding international aviation and shipping of hydrogen from fossil fuels including natural gas, oil and coal | common-definitions | EJ/yr | 3
Final Energy¦Transportation¦Passenger¦Hydrogen¦Gas | Final energy consumption by the passenger transportation sector excluding international aviation and shipping of hydrogen from fossil methane ('natural gas') | common-definitions | EJ/yr | 3
Final Energy¦Transportation¦Passenger¦Hydrogen¦Nuclear | Final energy consumption by the passenger transportation sector excluding international aviation and shipping of hydrogen from nuclear energy (e.g. thermochemical water splitting with nuclear heat) | common-definitions | EJ/yr | 3
Final Energy¦Transportation¦Passenger¦Hydrogen¦Oil | Final energy consumption by the passenger transportation sector excluding international aviation and shipping of hydrogen from refined crude oil | common-definitions | EJ/yr | 3
Final Energy¦Transportation¦Passenger¦Hydrogen¦Other | Final energy consumption by the passenger transportation sector excluding international aviation and shipping of hydrogen from other sources | common-definitions | EJ/yr | 3
Final Energy¦Transportation¦Passenger¦Hydrogen¦Solar | Final energy consumption by the passenger transportation sector excluding international aviation and shipping of hydrogen from solar energy (e.g. thermochemical water splitting with solar heat) | common-definitions | EJ/yr | 3
Final Energy¦Transportation¦Passenger¦Liquids | Final energy consumption by the passenger transportation sector excluding international aviation and shipping of refined liquid fuels including oil products, fuels from gas and coal, synthetic fuels and biofuels | common-definitions | EJ/yr | 2
Final Energy¦Transportation¦Passenger¦Liquids¦Biomass | Final energy consumption by the passenger transportation sector excluding international aviation and shipping of liquid fuels from biomass | common-definitions | EJ/yr | 3
Final Energy¦Transportation¦Passenger¦Liquids¦Coal | Final energy consumption by the passenger transportation sector excluding international aviation and shipping of liquid fuels from coal | common-definitions | EJ/yr | 3
Final Energy¦Transportation¦Passenger¦Liquids¦Electricity | Final energy consumption by the passenger transportation sector excluding international aviation and shipping of liquid synthetic fuels from electricity, i.e., e-fuels (if hydrogen is not explicitly modeled as an intermediate product) | common-definitions | EJ/yr | 3
Final Energy¦Transportation¦Passenger¦Liquids¦Fossil | Final energy consumption by the passenger transportation sector excluding international aviation and shipping of liquid fuels from fossil fuels including coal, natural gas and conventional/unconventional oil | common-definitions | EJ/yr | 3
Final Energy¦Transportation¦Passenger¦Liquids¦Gas | Final energy consumption by the passenger transportation sector excluding international aviation and shipping of liquid fuels from fossil methane ('natural gas') | common-definitions | EJ/yr | 3
Final Energy¦Transportation¦Passenger¦Liquids¦Hydrogen | Final energy consumption by the passenger transportation sector excluding international aviation and shipping of liquid fuels from hydrogen (if hydrogen is explicitly modeled as a commodity and not an implicit intermediate product of the transformation technologies) | common-definitions | EJ/yr | 3
Final Energy¦Transportation¦Passenger¦Liquids¦Oil | Final energy consumption by the passenger transportation sector excluding international aviation and shipping of liquid fuels from refined crude oil | common-definitions | EJ/yr | 3
Final Energy¦Transportation¦Passenger¦Liquids¦Other | Final energy consumption by the passenger transportation sector excluding international aviation and shipping of sources that do not fit any other category | common-definitions | EJ/yr | 3
Final Energy¦Transportation¦Passenger¦Other | Final energy consumption by the passenger transportation sector excluding international aviation and shipping of other energy sources | common-definitions | EJ/yr | 3
Final Energy¦Transportation¦Passenger¦Solids | Final energy consumption by the passenger transportation sector excluding international aviation and shipping of solid energy carriers, including coal, briquettes, coke, and wood pellets | common-definitions | EJ/yr | 2
Final Energy¦Transportation¦Passenger¦Solids¦Biomass | Final energy consumption by the passenger transportation sector excluding international aviation and shipping of solid biomass (e.g., commercial charcoal, wood chips, wood pellets), not including traditional bioenergy | common-definitions | EJ/yr | 3
Final Energy¦Transportation¦Passenger¦Solids¦Coal | Final energy consumption by the passenger transportation sector excluding international aviation and shipping of coal, lignite, and derived products (e.g., coke, briquettes) | common-definitions | EJ/yr | 3
Final Energy¦Transportation¦Rail | Final energy consumption by the rail transportation sector | common-definitions | EJ/yr | 2
Final Energy¦Transportation¦Rail¦Electricity | Final energy consumption by the rail transportation sector of electricity | common-definitions | EJ/yr | 2
Final Energy¦Transportation¦Rail¦Gases | Final energy consumption by the rail transportation sector of gaseous fuels including natural gas and biogas, not including hydrogen | common-definitions | EJ/yr | 2
Final Energy¦Transportation¦Rail¦Gases¦Biomass | Final energy consumption by the rail transportation sector of gaseous fuels from biogenic sources, mainly biogas | common-definitions | EJ/yr | 3
Final Energy¦Transportation¦Rail¦Gases¦Coal | Final energy consumption by the rail transportation sector of gaseous fuels from fossil coal gasification | common-definitions | EJ/yr | 3
Final Energy¦Transportation¦Rail¦Gases¦Electricity | Final energy consumption by the rail transportation sector of gas from electricity i.e., 'power-to-gas' (if hydrogen is not explicitly modeled as an intermediate product) | common-definitions | EJ/yr | 3
Final Energy¦Transportation¦Rail¦Gases¦Fossil | Final energy consumption by the rail transportation sector of gaseous fuels from fossil fuels including natural gas and coal | common-definitions | EJ/yr | 3
Final Energy¦Transportation¦Rail¦Gases¦Gas | Final energy consumption by the rail transportation sector of fossil methane ('natural gas') | common-definitions | EJ/yr | 3
Final Energy¦Transportation¦Rail¦Gases¦Hydrogen | Final energy consumption by the rail transportation sector of gaseous fuels from hydrogen (if hydrogen is explicitly modeled as a commodity and not an implicit intermediate product of the transformation technologies) | common-definitions | EJ/yr | 3
Final Energy¦Transportation¦Rail¦Gases¦Other | Final energy consumption by the rail transportation sector of gaseous fuels from sources that do not fit any other category | common-definitions | EJ/yr | 3
Final Energy¦Transportation¦Rail¦Heat | Final energy consumption by the rail transportation sector of centralized heat | common-definitions | EJ/yr | 2
Final Energy¦Transportation¦Rail¦Heat¦Biomass | Final energy consumption by the rail transportation sector of centralized heat from biomass, including biogas | common-definitions | EJ/yr | 3
Final Energy¦Transportation¦Rail¦Heat¦Coal | Final energy consumption by the rail transportation sector of centralized heat from coal | common-definitions | EJ/yr | 3
Final Energy¦Transportation¦Rail¦Heat¦Electricity | Final energy consumption by the rail transportation sector of centralized heat from electricity | common-definitions | EJ/yr | 3
Final Energy¦Transportation¦Rail¦Heat¦Fossil | Final energy consumption by the rail transportation sector of centralized heat from fossil fuels including natural gas, oil and coal | common-definitions | EJ/yr | 3
Final Energy¦Transportation¦Rail¦Heat¦Gas | Final energy consumption by the rail transportation sector of centralized heat from fossil methane ('natural gas') | common-definitions | EJ/yr | 3
Final Energy¦Transportation¦Rail¦Heat¦Geothermal | Final energy consumption by the rail transportation sector of centralized heat from geothermal energy excluding ground-source heat pumps | common-definitions | EJ/yr | 3
Final Energy¦Transportation¦Rail¦Heat¦Hydrogen | Final energy consumption by the rail transportation sector of centralized heat from hydrogen | common-definitions | EJ/yr | 3
Final Energy¦Transportation¦Rail¦Heat¦Nuclear | Final energy consumption by the rail transportation sector of centralized heat from nuclear energy | common-definitions | EJ/yr | 3
Final Energy¦Transportation¦Rail¦Heat¦Oil | Final energy consumption by the rail transportation sector of centralized heat from refined crude oil | common-definitions | EJ/yr | 3
Final Energy¦Transportation¦Rail¦Heat¦Other | Final energy consumption by the rail transportation sector of centralized heat from sources that do not fit any other category | common-definitions | EJ/yr | 3
Final Energy¦Transportation¦Rail¦Heat¦Solar | Final energy consumption by the rail transportation sector of centralized heat from solar energy | common-definitions | EJ/yr | 3
Final Energy¦Transportation¦Rail¦Hydrogen | Final energy consumption by the rail transportation sector of hydrogen | common-definitions | EJ/yr | 2
Final Energy¦Transportation¦Rail¦Hydrogen¦Biomass | Final energy consumption by the rail transportation sector of hydrogen generated from biomass | common-definitions | EJ/yr | 3
Final Energy¦Transportation¦Rail¦Hydrogen¦Coal | Final energy consumption by the rail transportation sector of hydrogen from coal | common-definitions | EJ/yr | 3
Final Energy¦Transportation¦Rail¦Hydrogen¦Electricity | Final energy consumption by the rail transportation sector of hydrogen from electrolysis | common-definitions | EJ/yr | 3
Final Energy¦Transportation¦Rail¦Hydrogen¦Fossil | Final energy consumption by the rail transportation sector of hydrogen from fossil fuels including natural gas, oil and coal | common-definitions | EJ/yr | 3
Final Energy¦Transportation¦Rail¦Hydrogen¦Gas | Final energy consumption by the rail transportation sector of hydrogen from fossil methane ('natural gas') | common-definitions | EJ/yr | 3
Final Energy¦Transportation¦Rail¦Hydrogen¦Nuclear | Final energy consumption by the rail transportation sector of hydrogen from nuclear energy (e.g. thermochemical water splitting with nuclear heat) | common-definitions | EJ/yr | 3
Final Energy¦Transportation¦Rail¦Hydrogen¦Oil | Final energy consumption by the rail transportation sector of hydrogen from refined crude oil | common-definitions | EJ/yr | 3
Final Energy¦Transportation¦Rail¦Hydrogen¦Other | Final energy consumption by the rail transportation sector of hydrogen from other sources | common-definitions | EJ/yr | 3
Final Energy¦Transportation¦Rail¦Hydrogen¦Solar | Final energy consumption by the rail transportation sector of hydrogen from solar energy (e.g. thermochemical water splitting with solar heat) | common-definitions | EJ/yr | 3
Final Energy¦Transportation¦Rail¦Liquids | Final energy consumption by the rail transportation sector of refined liquid fuels including oil products, fuels from gas and coal, synthetic fuels and biofuels | common-definitions | EJ/yr | 2
Final Energy¦Transportation¦Rail¦Liquids¦Biomass | Final energy consumption by the rail transportation sector of liquid fuels from biomass | common-definitions | EJ/yr | 3
Final Energy¦Transportation¦Rail¦Liquids¦Coal | Final energy consumption by the rail transportation sector of liquid fuels from coal | common-definitions | EJ/yr | 3
Final Energy¦Transportation¦Rail¦Liquids¦Electricity | Final energy consumption by the rail transportation sector of liquid synthetic fuels from electricity, i.e., e-fuels (if hydrogen is not explicitly modeled as an intermediate product) | common-definitions | EJ/yr | 3
Final Energy¦Transportation¦Rail¦Liquids¦Fossil | Final energy consumption by the rail transportation sector of liquid fuels from fossil fuels including coal, natural gas and conventional/unconventional oil | common-definitions | EJ/yr | 3
Final Energy¦Transportation¦Rail¦Liquids¦Gas | Final energy consumption by the rail transportation sector of liquid fuels from fossil methane ('natural gas') | common-definitions | EJ/yr | 3
Final Energy¦Transportation¦Rail¦Liquids¦Hydrogen | Final energy consumption by the rail transportation sector of liquid fuels from hydrogen (if hydrogen is explicitly modeled as a commodity and not an implicit intermediate product of the transformation technologies) | common-definitions | EJ/yr | 3
Final Energy¦Transportation¦Rail¦Liquids¦Oil | Final energy consumption by the rail transportation sector of liquid fuels from refined crude oil | common-definitions | EJ/yr | 3
Final Energy¦Transportation¦Rail¦Liquids¦Other | Final energy consumption by the rail transportation sector of sources that do not fit any other category | common-definitions | EJ/yr | 3
Final Energy¦Transportation¦Rail¦Other | Final energy consumption by the rail transportation sector of other energy sources | common-definitions | EJ/yr | 3
Final Energy¦Transportation¦Rail¦Solids | Final energy consumption by the rail transportation sector of solid energy carriers, including coal, briquettes, coke, and wood pellets | common-definitions | EJ/yr | 2
Final Energy¦Transportation¦Rail¦Solids¦Biomass | Final energy consumption by the rail transportation sector of solid biomass (e.g., commercial charcoal, wood chips, wood pellets), not including traditional bioenergy | common-definitions | EJ/yr | 3
Final Energy¦Transportation¦Rail¦Solids¦Coal | Final energy consumption by the rail transportation sector of coal, lignite, and derived products (e.g., coke, briquettes) | common-definitions | EJ/yr | 3
Final Energy¦Transportation¦Solids | Final energy consumption by the transportation sector excluding international aviation and shipping (see 'Bunkers') of solid energy carriers, including coal, briquettes, coke, and wood pellets | common-definitions | EJ/yr | 1
Final Energy¦Transportation¦Solids¦Biomass | Final energy consumption by the transportation sector excluding international aviation and shipping (see 'Bunkers') of solid biomass (e.g., commercial charcoal, wood chips, wood pellets), not including traditional bioenergy | common-definitions | EJ/yr | 2
Final Energy¦Transportation¦Solids¦Coal | Final energy consumption by the transportation sector excluding international aviation and shipping (see 'Bunkers') of coal, lignite, and derived products (e.g., coke, briquettes) | common-definitions | EJ/yr | 2
Final Energy¦Transportation¦Truck | Final energy consumption by the trucking sector | common-definitions | EJ/yr | 2
Final Energy¦Transportation¦Truck¦Electricity | Final energy consumption by the trucking sector of electricity | common-definitions | EJ/yr | 2
Final Energy¦Transportation¦Truck¦Gases | Final energy consumption by the trucking sector of gaseous fuels including natural gas and biogas, not including hydrogen | common-definitions | EJ/yr | 2
Final Energy¦Transportation¦Truck¦Gases¦Biomass | Final energy consumption by the trucking sector of gaseous fuels from biogenic sources, mainly biogas | common-definitions | EJ/yr | 3
Final Energy¦Transportation¦Truck¦Gases¦Coal | Final energy consumption by the trucking sector of gaseous fuels from fossil coal gasification | common-definitions | EJ/yr | 3
Final Energy¦Transportation¦Truck¦Gases¦Electricity | Final energy consumption by the trucking sector of gas from electricity i.e., 'power-to-gas' (if hydrogen is not explicitly modeled as an intermediate product) | common-definitions | EJ/yr | 3
Final Energy¦Transportation¦Truck¦Gases¦Fossil | Final energy consumption by the trucking sector of gaseous fuels from fossil fuels including natural gas and coal | common-definitions | EJ/yr | 3
Final Energy¦Transportation¦Truck¦Gases¦Gas | Final energy consumption by the trucking sector of fossil methane ('natural gas') | common-definitions | EJ/yr | 3
Final Energy¦Transportation¦Truck¦Gases¦Hydrogen | Final energy consumption by the trucking sector of gaseous fuels from hydrogen (if hydrogen is explicitly modeled as a commodity and not an implicit intermediate product of the transformation technologies) | common-definitions | EJ/yr | 3
Final Energy¦Transportation¦Truck¦Gases¦Other | Final energy consumption by the trucking sector of gaseous fuels from sources that do not fit any other category | common-definitions | EJ/yr | 3
Final Energy¦Transportation¦Truck¦Heat | Final energy consumption by the trucking sector of centralized heat | common-definitions | EJ/yr | 2
Final Energy¦Transportation¦Truck¦Heat¦Biomass | Final energy consumption by the trucking sector of centralized heat from biomass, including biogas | common-definitions | EJ/yr | 3
Final Energy¦Transportation¦Truck¦Heat¦Coal | Final energy consumption by the trucking sector of centralized heat from coal | common-definitions | EJ/yr | 3
Final Energy¦Transportation¦Truck¦Heat¦Electricity | Final energy consumption by the trucking sector of centralized heat from electricity | common-definitions | EJ/yr | 3
Final Energy¦Transportation¦Truck¦Heat¦Fossil | Final energy consumption by the trucking sector of centralized heat from fossil fuels including natural gas, oil and coal | common-definitions | EJ/yr | 3
Final Energy¦Transportation¦Truck¦Heat¦Gas | Final energy consumption by the trucking sector of centralized heat from fossil methane ('natural gas') | common-definitions | EJ/yr | 3
Final Energy¦Transportation¦Truck¦Heat¦Geothermal | Final energy consumption by the trucking sector of centralized heat from geothermal energy excluding ground-source heat pumps | common-definitions | EJ/yr | 3
Final Energy¦Transportation¦Truck¦Heat¦Hydrogen | Final energy consumption by the trucking sector of centralized heat from hydrogen | common-definitions | EJ/yr | 3
Final Energy¦Transportation¦Truck¦Heat¦Nuclear | Final energy consumption by the trucking sector of centralized heat from nuclear energy | common-definitions | EJ/yr | 3
Final Energy¦Transportation¦Truck¦Heat¦Oil | Final energy consumption by the trucking sector of centralized heat from refined crude oil | common-definitions | EJ/yr | 3
Final Energy¦Transportation¦Truck¦Heat¦Other | Final energy consumption by the trucking sector of centralized heat from sources that do not fit any other category | common-definitions | EJ/yr | 3
Final Energy¦Transportation¦Truck¦Heat¦Solar | Final energy consumption by the trucking sector of centralized heat from solar energy | common-definitions | EJ/yr | 3
Final Energy¦Transportation¦Truck¦Hydrogen | Final energy consumption by the trucking sector of hydrogen | common-definitions | EJ/yr | 2
Final Energy¦Transportation¦Truck¦Hydrogen¦Biomass | Final energy consumption by the trucking sector of hydrogen generated from biomass | common-definitions | EJ/yr | 3
Final Energy¦Transportation¦Truck¦Hydrogen¦Coal | Final energy consumption by the trucking sector of hydrogen from coal | common-definitions | EJ/yr | 3
Final Energy¦Transportation¦Truck¦Hydrogen¦Electricity | Final energy consumption by the trucking sector of hydrogen from electrolysis | common-definitions | EJ/yr | 3
Final Energy¦Transportation¦Truck¦Hydrogen¦Fossil | Final energy consumption by the trucking sector of hydrogen from fossil fuels including natural gas, oil and coal | common-definitions | EJ/yr | 3
Final Energy¦Transportation¦Truck¦Hydrogen¦Gas | Final energy consumption by the trucking sector of hydrogen from fossil methane ('natural gas') | common-definitions | EJ/yr | 3
Final Energy¦Transportation¦Truck¦Hydrogen¦Nuclear | Final energy consumption by the trucking sector of hydrogen from nuclear energy (e.g. thermochemical water splitting with nuclear heat) | common-definitions | EJ/yr | 3
Final Energy¦Transportation¦Truck¦Hydrogen¦Oil | Final energy consumption by the trucking sector of hydrogen from refined crude oil | common-definitions | EJ/yr | 3
Final Energy¦Transportation¦Truck¦Hydrogen¦Other | Final energy consumption by the trucking sector of hydrogen from other sources | common-definitions | EJ/yr | 3
Final Energy¦Transportation¦Truck¦Hydrogen¦Solar | Final energy consumption by the trucking sector of hydrogen from solar energy (e.g. thermochemical water splitting with solar heat) | common-definitions | EJ/yr | 3
Final Energy¦Transportation¦Truck¦Liquids | Final energy consumption by the trucking sector of refined liquid fuels including oil products, fuels from gas and coal, synthetic fuels and biofuels | common-definitions | EJ/yr | 2
Final Energy¦Transportation¦Truck¦Liquids¦Biomass | Final energy consumption by the trucking sector of liquid fuels from biomass | common-definitions | EJ/yr | 3
Final Energy¦Transportation¦Truck¦Liquids¦Coal | Final energy consumption by the trucking sector of liquid fuels from coal | common-definitions | EJ/yr | 3
Final Energy¦Transportation¦Truck¦Liquids¦Electricity | Final energy consumption by the trucking sector of liquid synthetic fuels from electricity, i.e., e-fuels (if hydrogen is not explicitly modeled as an intermediate product) | common-definitions | EJ/yr | 3
Final Energy¦Transportation¦Truck¦Liquids¦Fossil | Final energy consumption by the trucking sector of liquid fuels from fossil fuels including coal, natural gas and conventional/unconventional oil | common-definitions | EJ/yr | 3
Final Energy¦Transportation¦Truck¦Liquids¦Gas | Final energy consumption by the trucking sector of liquid fuels from fossil methane ('natural gas') | common-definitions | EJ/yr | 3
Final Energy¦Transportation¦Truck¦Liquids¦Hydrogen | Final energy consumption by the trucking sector of liquid fuels from hydrogen (if hydrogen is explicitly modeled as a commodity and not an implicit intermediate product of the transformation technologies) | common-definitions | EJ/yr | 3
Final Energy¦Transportation¦Truck¦Liquids¦Oil | Final energy consumption by the trucking sector of liquid fuels from refined crude oil | common-definitions | EJ/yr | 3
Final Energy¦Transportation¦Truck¦Liquids¦Other | Final energy consumption by the trucking sector of sources that do not fit any other category | common-definitions | EJ/yr | 3
Final Energy¦Transportation¦Truck¦Other | Final energy consumption by the trucking sector of other energy sources | common-definitions | EJ/yr | 3
Final Energy¦Transportation¦Truck¦Solids | Final energy consumption by the trucking sector of solid energy carriers, including coal, briquettes, coke, and wood pellets | common-definitions | EJ/yr | 2
Final Energy¦Transportation¦Truck¦Solids¦Biomass | Final energy consumption by the trucking sector of solid biomass (e.g., commercial charcoal, wood chips, wood pellets), not including traditional bioenergy | common-definitions | EJ/yr | 3
Final Energy¦Transportation¦Truck¦Solids¦Coal | Final energy consumption by the trucking sector of coal, lignite, and derived products (e.g., coke, briquettes) | common-definitions | EJ/yr | 3
Final Energy¦Waste | Final energy consumption of non-renewable waste | common-definitions | EJ/yr | 1
Food Availability [per capita] | Amount of food available from crops, secondary products and livestock products | common-definitions | kcal/cap/day | 1 | [9 empty] | 2 | Population
Food Availability¦Crops [per capita] | Amount of food available from crops and secondary products | common-definitions | kcal/cap/day | 1 | [9 empty] | 2 | Population
Food Availability¦Crops¦Cereals [per capita] | Amount of food available from cereals (maize, rice, temperate cereals and tropical cereals) | common-definitions | kcal/cap/day | 3 | [9 empty] | 2 | Population
Food Availability¦Crops¦Oil Crops [per capita] | Amount of food available from oil crops (cotton seed, groundnuts, oilpalms, other oil crops incl rapeseed, soybean, sunflower) | common-definitions | kcal/cap/day | 3 | [9 empty] | 2 | Population
Food Availability¦Crops¦Other Crops [per capita] | Amount of food available from other crops (fruits, vegetables, nuts, potatoes, pulses, tropical roots) | common-definitions | kcal/cap/day | 3 | [9 empty] | 2 | Population
Food Availability¦Crops¦Secondary Products [per capita] | Amount of food available from secondary products (e.g. oils and sugar) | common-definitions | kcal/cap/day | 2 | [9 empty] | 2 | Population
Food Availability¦Crops¦Sugar Crops [per capita] | Amount of food available from sugar crops (sugar beet, sugar cane) | common-definitions | kcal/cap/day | 3 | [9 empty] | 2 | Population
Food Availability¦Livestock [per capita] | Amount of food available from livestock products | common-definitions | kcal/cap/day | 1 | [9 empty] | 2 | Population
Food Availability¦Livestock¦Non-Ruminant [per capita] | Amount of food available from monogastric meat (pig, poultry) and eggs | common-definitions | kcal/cap/day | 3 | [9 empty] | 2 | Population
Food Availability¦Livestock¦Non-Ruminant¦Eggs [per capita] | Amount of food available from eggs | common-definitions | kcal/cap/day | 3 | [9 empty] | 2 | Population
Food Availability¦Livestock¦Non-Ruminant¦Meat [per capita] | Amount of food available from monogastric meat (pig, poultry) | common-definitions | kcal/cap/day | 3 | [9 empty] | 2 | Population
Food Availability¦Livestock¦Non-Ruminant¦Meat¦Pig [per capita] | Amount of food available from pig meat | common-definitions | kcal/cap/day | 3 | [9 empty] | 2 | Population
Food Availability¦Livestock¦Non-Ruminant¦Meat¦Poultry [per capita] | Amount of food available from poultry meat | common-definitions | kcal/cap/day | 3 | [9 empty] | 2 | Population
Food Availability¦Livestock¦Ruminant [per capita] | Amount of food available from ruminant meat (cattle, goat, sheep) and dairy products (milk, cheese) | common-definitions | kcal/cap/day | 3 | [9 empty] | 2 | Population
Food Availability¦Livestock¦Ruminant¦Dairy [per capita] | Amount of food available from dairy products (milk, cheese) | common-definitions | kcal/cap/day | 3 | [9 empty] | 2 | Population
Food Availability¦Livestock¦Ruminant¦Meat [per capita] | Amount of food available from ruminant meat (cattle, goat, sheep) | common-definitions | kcal/cap/day | 3 | [9 empty] | 2 | Population
Food Intake [per capita] | Amount of food intake from crops, secondary products and livestock products | common-definitions | kcal/cap/day | 2 | [9 empty] | 2 | Population
Food Intake¦Crops [per capita] | Amount of food intake from crops and secondary products | common-definitions | kcal/cap/day | 2 | [9 empty] | 2 | Population
Food Intake¦Crops¦Cereals [per capita] | Amount of food intake from cereals (maize, rice, temperate cereals and tropical cereals) | common-definitions | kcal/cap/day | 3 | [9 empty] | 2 | Population
Food Intake¦Crops¦Oil Crops [per capita] | Amount of food intake from oil crops (cotton seed, groundnuts, oilpalms, other oil crops incl rapeseed, soybean, sunflower) | common-definitions | kcal/cap/day | 3 | [9 empty] | 2 | Population
Food Intake¦Crops¦Other Crops [per capita] | Amount of food intake from other crops (fruits, vegetables, nuts, potatoes, pulses, tropical roots) | common-definitions | kcal/cap/day | 3 | [9 empty] | 2 | Population
Food Intake¦Crops¦Secondary Products [per capita] | Amount of food intake from secondary products (e.g. oils and sugar) | common-definitions | kcal/cap/day | 2 | [9 empty] | 2 | Population
Food Intake¦Crops¦Sugar Crops [per capita] | Amount of food intake from sugar crops (sugar beet, sugar cane) | common-definitions | kcal/cap/day | 3 | [9 empty] | 2 | Population
Food Intake¦Livestock [per capita] | Amount of food intake from livestock products | common-definitions | kcal/cap/day | 2 | [9 empty] | 2 | Population
Food Intake¦Livestock¦Non-Ruminant [per capita] | Amount of food intake from monogastric meat (pig, poultry) and eggs | common-definitions | kcal/cap/day | 3 | [9 empty] | 2 | Population
Food Intake¦Livestock¦Non-Ruminant¦Eggs [per capita] | Amount of food intake from eggs | common-definitions | kcal/cap/day | 3 | [9 empty] | 2 | Population
Food Intake¦Livestock¦Non-Ruminant¦Meat [per capita] | Amount of food intake from monogastric meat (pig, poultry) | common-definitions | kcal/cap/day | 3 | [9 empty] | 2 | Population
Food Intake¦Livestock¦Non-Ruminant¦Meat¦Pig [per capita] | Amount of food intake from pig meat | common-definitions | kcal/cap/day | 3 | [9 empty] | 2 | Population
Food Intake¦Livestock¦Non-Ruminant¦Meat¦Poultry [per capita] | Amount of food intake from poultry meat | common-definitions | kcal/cap/day | 3 | [9 empty] | 2 | Population
Food Intake¦Livestock¦Ruminant [per capita] | Amount of food intake from ruminant meat (cattle, goat, sheep) and dairy products (milk, cheese) | common-definitions | kcal/cap/day | 3 | [9 empty] | 2 | Population
Food Intake¦Livestock¦Ruminant¦Dairy [per capita] | Amount of food intake from dairy products (milk, cheese) | common-definitions | kcal/cap/day | 3 | [9 empty] | 2 | Population
Food Intake¦Livestock¦Ruminant¦Meat [per capita] | Amount of food intake from ruminant meat (cattle, goat, sheep) | common-definitions | kcal/cap/day | 3 | [9 empty] | 2 | Population
Food Waste [per capita] | Amount of food (crops and livestock) per capita that is disposed and not consumed (difference between food availability and food intake), including food losses and food waste | common-definitions | kcal/cap/day | 2 | [9 empty] | 2 | Population
Forest Area Change | Annual net change in total forest area | common-definitions | million ha/yr | 3 |  |  | This variable should be computed as yearly average change between the previous and the current reported time step.
Forest Area Change¦Deforestation | Annual gross deforested area | common-definitions | million ha/yr | 3 |  |  | This variable should be computed as yearly average change between the previous and the current reported time step.
Forest Area Change¦Deforestation¦Primary | Annual gross loss of primary forest area | common-definitions | million ha/yr | 3 |  |  | This variable should be computed as yearly average change between the previous and the current reported time step.
Forest Area Change¦Deforestation¦Secondary | Annual gross loss of secondary forest area | common-definitions | million ha/yr | 3 |  |  | This variable should be computed as yearly average change between the previous and the current reported time step.
Forest Area Change¦Forest Expansion | Annual gross expansion of forest area | common-definitions | million ha/yr | 3 |  |  | This variable should be computed as yearly average change between the previous and the current reported time step.
Forest Area Change¦Forest Expansion¦Planted | Annual gross expansion of planted forest area | common-definitions | million ha/yr | 3 |  |  | This variable should be computed as yearly average change between the previous and the current reported time step.
Forest Area Change¦Forest Expansion¦Planted¦Natural | Annual gross expansion of planted forest area not classified as plantation forest | common-definitions | million ha/yr | 3 |  |  | This variable should be computed as yearly average change between the previous and the current reported time step.
Forest Area Change¦Forest Expansion¦Planted¦Natural¦Other | Annual gross expansion of other planted forest area not classified as plantation | common-definitions | million ha/yr | 3 |  |  | This variable should be computed as yearly average change between the previous and the current reported time step.
Forest Area Change¦Forest Expansion¦Planted¦Natural¦Re/Afforestation | Annual gross reforestation and/or afforestation area for carbon sequestration with native tree species | common-definitions | million ha/yr | 3 |  |  | This variable should be computed as yearly average change between the previous and the current reported time step.
Forest Area Change¦Forest Expansion¦Planted¦Plantation | Annual gross expansion of plantation area | common-definitions | million ha/yr | 3 |  |  | This variable should be computed as yearly average change between the previous and the current reported time step.
Forest Area Change¦Forest Expansion¦Planted¦Plantation¦Re/Afforestation | Annual gross expansion of carbon plantation area through reforestation and/or afforestation with monoculture and/or non-native species | common-definitions | million ha/yr | 3 |  |  | This variable should be computed as yearly average change between the previous and the current reported time step.
Forest Area Change¦Forest Expansion¦Planted¦Plantation¦Timber | Annual gross expansion of timber plantation area | common-definitions | million ha/yr | 3 |  |  | This variable should be computed as yearly average change between the previous and the current reported time step.
Forest Area Change¦Forest Expansion¦Secondary | Annual gross expansion of secondary forest area | common-definitions | million ha/yr | 3 |  |  | This variable should be computed as yearly average change between the previous and the current reported time step.
Forestry Demand¦Roundwood | Total roundwood demand | common-definitions | million m3/yr | 1
Forestry Demand¦Roundwood¦Industrial Roundwood | Demand for industrial roundwood | common-definitions | million m3/yr | 2
Forestry Demand¦Roundwood¦Industrial Roundwood¦Energy Use | Demand for industrial roundwood for energy use | common-definitions | million m3/yr | 2
Forestry Demand¦Roundwood¦Industrial Roundwood¦Material Use | Demand for industrial roundwood to be used as material for wood products | common-definitions | million m3/yr | 2
Forestry Demand¦Roundwood¦Wood Fuel | Demand for wood fuel | common-definitions | million m3/yr | 2
Forestry Demand¦Semi-Finished¦Chemical Pulp | Demand for chemical pulp | common-definitions | million t DM/yr | 3
Forestry Demand¦Semi-Finished¦Fiberboard | Demand for fiberboard | common-definitions | million m3/yr | 3
Forestry Demand¦Semi-Finished¦Mechanical Pulp | Demand for mechanical pulp | common-definitions | million t DM/yr | 3
Forestry Demand¦Semi-Finished¦Other Wood Products | Demand for other wood products | common-definitions | million m3/yr | 3
Forestry Demand¦Semi-Finished¦Plywood | Demand for plywood | common-definitions | million m3/yr | 3
Forestry Demand¦Semi-Finished¦Sawnwood | Demand for sawnwood | common-definitions | million m3/yr | 3
Forestry Production¦Roundwood | Total roundwood production | common-definitions | million m3/yr | 1
Forestry Production¦Roundwood¦Industrial Roundwood | Prodution of industrial roundwood | common-definitions | million m3/yr | 2
Forestry Production¦Roundwood¦Wood Fuel | Prodution of wood fuel | common-definitions | million m3/yr | 2
Forestry Production¦Semi-Finished¦Chemical Pulp | Production of chemical pulp | common-definitions | million t DM/yr | 3
Forestry Production¦Semi-Finished¦Fiberboard | Production of fiberboard | common-definitions | million m3/yr | 3
Forestry Production¦Semi-Finished¦Mechanical Pulp | Production of mechanical pulp | common-definitions | million t DM/yr | 3
Forestry Production¦Semi-Finished¦Other Wood Products | Production of other wood products | common-definitions | million m3/yr | 3
Forestry Production¦Semi-Finished¦Plywood | Production of plywood | common-definitions | million m3/yr | 3
Forestry Production¦Semi-Finished¦Sawnwood | Production of sawnwood | common-definitions | million m3/yr | 3
Freshwater¦Environmental Flow Violations | Water withdrawals at the expense of environmental flow requirements | common-definitions | km3/yr | 2 | [9 empty] | 6
GDP¦MER | GDP converted to USD at market exchange rate (MER) | common-definitions | billion USD_2010/yr | 1
GDP¦PPP | GDP converted to USD using purchasing power parity (PPP) | common-definitions | billion USD_2010/yr | 1
GDP¦PPP [Growth Rate per capita] | Annual growth rate of GDP-per-capita (PPP) | common-definitions | % | 2 | [9 empty] | 8 | GDP¦PPP |  |  | GDPpcap¦PPP¦Growth rate
GDP¦PPP [per capita relative to OECD] | Ratio of GDP-per-capita (PPP) relative to OECD average | common-definitions | % | [10 empty] | 8 | Population |  |  | GDPpcap¦PPP¦Ratio to OECD
Gender Inequality Index | Geometric average of reproductive health, empowerment and labor market force participation rate (see Andrijevic et al., 2020) | common-definitions | [11 empty] | 5 | Population
Gross Emissions¦CO2 | Gross emissions of carbon dioxide (CO2), not accounting for negative emissions, for example from bioenergy with CCS (BECCS), direct air carbon capture or agriculture, forestry and other land use (AFOLU) | common-definitions | Mt CO2/yr | 1 |  |  | Net emissions 'Emissions¦CO2' = 'Gross Emissions¦CO2' + 'Gross Removals¦CO2'.
Gross Emissions¦CO2¦AFOLU | Gross emissions of carbon dioxide (CO2) from agriculture, forestry and other land use (IPCC 1996 category 4, 5 - IPCC 2006 category 3), not including any removals from the atmosphere (e.g., biochar) | common-definitions | Mt CO2/yr | 1 |  |  | Emissions reported in this category represent fluxes from the land pool to the atmosphere. Net emissions 'Emissions¦CO2¦AFOLU' = 'Gross Emissions¦CO2¦AFOLU' + 'Gross Removals¦CO2¦AFOLU'.
Gross Emissions¦CO2¦Energy | Gross emissions of carbon dioxide (CO2) from energy use, including fugitive emissions from fuels (IPCC category 1A, 1B), not accounting for removals from the atmosphere | common-definitions | Mt CO2/yr | 1
Gross Emissions¦CO2¦Energy and Industrial Processes | Gross emissions of carbon dioxide (CO2) from energy use in supply and demand sectors (IPCC category 1A, 1B) and from industrial processes (IPCC categories 1A2, 1A5, 2A, 2B, 2C, 2E), including emissions from international bunker fuels, not accounting for removals from the atmosphere | common-definitions | Mt CO2/yr | 2 | [12 empty] | ["Gross Emissions¦CO2¦Energy", "Gross Emissions¦CO2¦Industrial Processes"]
Gross Emissions¦CO2¦Energy¦Demand | Gross emissions of carbon dioxide (CO2) from fuel combustion in industry (IPCC category 1A2), residential, commercial, institutional sectors and agriculture, forestry, fishing (AFOFI) (IPCC category 1A4a, 1A4b, 1A4c), and the transportation sector (IPCC category 1A3), excluding pipeline emissions (IPCC category 1A3ei), not accounting for removals from the atmosphere | common-definitions | Mt CO2/yr | 1
Gross Emissions¦CO2¦Energy¦Demand¦Industry | Gross emissions of carbon dioxide (CO2) from fuel combustion in industry (IPCC category 1A2), not accounting for removals from the atmosphere | common-definitions | Mt CO2/yr | 2
Gross Emissions¦CO2¦Energy¦Supply | Gross emissions of carbon dioxide (CO2) from fuel combustion and fugitive emissions from fuels, including electricity and heat production and distribution (IPCC category 1A1a), other energy conversion (e.g., refineries, synfuel production, solid fuel processing, IPCC category 1Ab, 1Ac), incl. pipeline transportation (IPCC category 1A3ei), fugitive emissions from fuels (IPCC category 1B) and emissions from carbon dioxide transport and storage (IPCC category 1C), not accounting for removals from the atmosphere | common-definitions | Mt CO2/yr | 1
Gross Emissions¦CO2¦Energy¦Supply¦Autoproduction | Gross emissions of carbon dioxide (CO2) for own-use energy supply, not accounting for removals from the atmosphere | common-definitions | Mt CO2/yr | 2
Gross Emissions¦CO2¦Energy¦Supply¦Electricity | Gross emissions of carbon dioxide (CO2) for electricity generation, not accounting for removals from the atmosphere | common-definitions | Mt CO2/yr | 2
Gross Emissions¦CO2¦Energy¦Supply¦Gases | Gross emissions of carbon dioxide (CO2) for production of gaseous fuels including natural gas and biogas, not including hydrogen, not accounting for removals from the atmosphere | common-definitions | Mt CO2/yr | 2
Gross Emissions¦CO2¦Energy¦Supply¦Gases¦Biomass | Gross emissions of carbon dioxide (CO2) for production of gaseous fuels from biogenic sources, mainly biogas, not accounting for removals from the atmosphere | common-definitions | Mt CO2/yr | 3
Gross Emissions¦CO2¦Energy¦Supply¦Gases¦Coal | Gross emissions of carbon dioxide (CO2) for production of gaseous fuels from fossil coal gasification, not accounting for removals from the atmosphere | common-definitions | Mt CO2/yr | 3
Gross Emissions¦CO2¦Energy¦Supply¦Gases¦Electricity | Gross emissions of carbon dioxide (CO2) for production of gas from electricity i.e., 'power-to-gas' (if hydrogen is not explicitly modeled as an intermediate product), not accounting for removals from the atmosphere | common-definitions | Mt CO2/yr | 3
Gross Emissions¦CO2¦Energy¦Supply¦Gases¦Fossil | Gross emissions of carbon dioxide (CO2) for production of gaseous fuels from fossil fuels including natural gas and coal, not accounting for removals from the atmosphere | common-definitions | Mt CO2/yr | 3
Gross Emissions¦CO2¦Energy¦Supply¦Gases¦Gas | Gross emissions of carbon dioxide (CO2) for production of fossil methane ('natural gas'), not accounting for removals from the atmosphere | common-definitions | Mt CO2/yr | 3
Gross Emissions¦CO2¦Energy¦Supply¦Gases¦Hydrogen | Gross emissions of carbon dioxide (CO2) for production of gaseous fuels from hydrogen (if hydrogen is explicitly modeled as a commodity and not an implicit intermediate product of the transformation technologies), not accounting for removals from the atmosphere | common-definitions | Mt CO2/yr | 3
Gross Emissions¦CO2¦Energy¦Supply¦Gases¦Other | Gross emissions of carbon dioxide (CO2) for production of gaseous fuels from sources that do not fit any other category, not accounting for removals from the atmosphere | common-definitions | Mt CO2/yr | 3
Gross Emissions¦CO2¦Energy¦Supply¦Heat | Gross emissions of carbon dioxide (CO2) for production of centralized heat, not accounting for removals from the atmosphere | common-definitions | Mt CO2/yr | 2
Gross Emissions¦CO2¦Energy¦Supply¦Heat¦Biomass | Gross emissions of carbon dioxide (CO2) for production of centralized heat from biomass, including biogas, not accounting for removals from the atmosphere | common-definitions | Mt CO2/yr | 3
Gross Emissions¦CO2¦Energy¦Supply¦Heat¦Coal | Gross emissions of carbon dioxide (CO2) for production of centralized heat from coal, not accounting for removals from the atmosphere | common-definitions | Mt CO2/yr | 3
Gross Emissions¦CO2¦Energy¦Supply¦Heat¦Electricity | Gross emissions of carbon dioxide (CO2) for production of centralized heat from electricity, not accounting for removals from the atmosphere | common-definitions | Mt CO2/yr | 3
Gross Emissions¦CO2¦Energy¦Supply¦Heat¦Fossil | Gross emissions of carbon dioxide (CO2) for production of centralized heat from fossil fuels including natural gas, oil and coal, not accounting for removals from the atmosphere | common-definitions | Mt CO2/yr | 3
Gross Emissions¦CO2¦Energy¦Supply¦Heat¦Gas | Gross emissions of carbon dioxide (CO2) for production of centralized heat from fossil methane ('natural gas'), not accounting for removals from the atmosphere | common-definitions | Mt CO2/yr | 3
Gross Emissions¦CO2¦Energy¦Supply¦Heat¦Geothermal | Gross emissions of carbon dioxide (CO2) for production of centralized heat from geothermal energy excluding ground-source heat pumps, not accounting for removals from the atmosphere | common-definitions | Mt CO2/yr | 3
Gross Emissions¦CO2¦Energy¦Supply¦Heat¦Hydrogen | Gross emissions of carbon dioxide (CO2) for production of centralized heat from hydrogen, not accounting for removals from the atmosphere | common-definitions | Mt CO2/yr | 3
Gross Emissions¦CO2¦Energy¦Supply¦Heat¦Nuclear | Gross emissions of carbon dioxide (CO2) for production of centralized heat from nuclear energy, not accounting for removals from the atmosphere | common-definitions | Mt CO2/yr | 3
Gross Emissions¦CO2¦Energy¦Supply¦Heat¦Oil | Gross emissions of carbon dioxide (CO2) for production of centralized heat from refined crude oil, not accounting for removals from the atmosphere | common-definitions | Mt CO2/yr | 3
Gross Emissions¦CO2¦Energy¦Supply¦Heat¦Other | Gross emissions of carbon dioxide (CO2) for production of centralized heat from sources that do not fit any other category, not accounting for removals from the atmosphere | common-definitions | Mt CO2/yr | 3
Gross Emissions¦CO2¦Energy¦Supply¦Heat¦Solar | Gross emissions of carbon dioxide (CO2) for production of centralized heat from solar energy, not accounting for removals from the atmosphere | common-definitions | Mt CO2/yr | 3
Gross Emissions¦CO2¦Energy¦Supply¦Hydrogen | Gross emissions of carbon dioxide (CO2) for production of hydrogen, not accounting for removals from the atmosphere | common-definitions | Mt CO2/yr | 2
Gross Emissions¦CO2¦Energy¦Supply¦Hydrogen¦Biomass | Gross emissions of carbon dioxide (CO2) for production of hydrogen generated from biomass, not accounting for removals from the atmosphere | common-definitions | Mt CO2/yr | 3
Gross Emissions¦CO2¦Energy¦Supply¦Hydrogen¦Coal | Gross emissions of carbon dioxide (CO2) for production of hydrogen from coal, not accounting for removals from the atmosphere | common-definitions | Mt CO2/yr | 3
Gross Emissions¦CO2¦Energy¦Supply¦Hydrogen¦Electricity | Gross emissions of carbon dioxide (CO2) for production of hydrogen from electrolysis, not accounting for removals from the atmosphere | common-definitions | Mt CO2/yr | 3
Gross Emissions¦CO2¦Energy¦Supply¦Hydrogen¦Fossil | Gross emissions of carbon dioxide (CO2) for production of hydrogen from fossil fuels including natural gas, oil and coal, not accounting for removals from the atmosphere | common-definitions | Mt CO2/yr | 3
Gross Emissions¦CO2¦Energy¦Supply¦Hydrogen¦Gas | Gross emissions of carbon dioxide (CO2) for production of hydrogen from fossil methane ('natural gas'), not accounting for removals from the atmosphere | common-definitions | Mt CO2/yr | 3
Gross Emissions¦CO2¦Energy¦Supply¦Hydrogen¦Nuclear | Gross emissions of carbon dioxide (CO2) for production of hydrogen from nuclear energy (e.g. thermochemical water splitting with nuclear heat), not accounting for removals from the atmosphere | common-definitions | Mt CO2/yr | 3
Gross Emissions¦CO2¦Energy¦Supply¦Hydrogen¦Oil | Gross emissions of carbon dioxide (CO2) for production of hydrogen from refined crude oil, not accounting for removals from the atmosphere | common-definitions | Mt CO2/yr | 3
Gross Emissions¦CO2¦Energy¦Supply¦Hydrogen¦Other | Gross emissions of carbon dioxide (CO2) for production of hydrogen from other sources, not accounting for removals from the atmosphere | common-definitions | Mt CO2/yr | 3
Gross Emissions¦CO2¦Energy¦Supply¦Hydrogen¦Solar | Gross emissions of carbon dioxide (CO2) for production of hydrogen from solar energy (e.g. thermochemical water splitting with solar heat), not accounting for removals from the atmosphere | common-definitions | Mt CO2/yr | 3
Gross Emissions¦CO2¦Energy¦Supply¦Liquids | Gross emissions of carbon dioxide (CO2) for production of refined liquid fuels including oil products, fuels from gas and coal, synthetic fuels and biofuels, not accounting for removals from the atmosphere | common-definitions | Mt CO2/yr | 2
Gross Emissions¦CO2¦Energy¦Supply¦Liquids¦Biomass | Gross emissions of carbon dioxide (CO2) for production of liquid fuels from biomass, not accounting for removals from the atmosphere | common-definitions | Mt CO2/yr | 3
Gross Emissions¦CO2¦Energy¦Supply¦Liquids¦Coal | Gross emissions of carbon dioxide (CO2) for production of liquid fuels from coal, not accounting for removals from the atmosphere | common-definitions | Mt CO2/yr | 3
Gross Emissions¦CO2¦Energy¦Supply¦Liquids¦Electricity | Gross emissions of carbon dioxide (CO2) for production of liquid synthetic fuels from electricity, i.e., e-fuels (if hydrogen is not explicitly modeled as an intermediate product), not accounting for removals from the atmosphere | common-definitions | Mt CO2/yr | 3
Gross Emissions¦CO2¦Energy¦Supply¦Liquids¦Fossil | Gross emissions of carbon dioxide (CO2) for production of liquid fuels from fossil fuels including coal, natural gas and conventional/unconventional oil, not accounting for removals from the atmosphere | common-definitions | Mt CO2/yr | 3
Gross Emissions¦CO2¦Energy¦Supply¦Liquids¦Gas | Gross emissions of carbon dioxide (CO2) for production of liquid fuels from fossil methane ('natural gas'), not accounting for removals from the atmosphere | common-definitions | Mt CO2/yr | 3
Gross Emissions¦CO2¦Energy¦Supply¦Liquids¦Hydrogen | Gross emissions of carbon dioxide (CO2) for production of liquid fuels from hydrogen (if hydrogen is explicitly modeled as a commodity and not an implicit intermediate product of the transformation technologies), not accounting for removals from the atmosphere | common-definitions | Mt CO2/yr | 3
Gross Emissions¦CO2¦Energy¦Supply¦Liquids¦Oil | Gross emissions of carbon dioxide (CO2) for production of liquid fuels from refined crude oil, not accounting for removals from the atmosphere | common-definitions | Mt CO2/yr | 3
Gross Emissions¦CO2¦Energy¦Supply¦Liquids¦Other | Gross emissions of carbon dioxide (CO2) for production of sources that do not fit any other category, not accounting for removals from the atmosphere | common-definitions | Mt CO2/yr | 3
Gross Emissions¦CO2¦Energy¦Supply¦Other | Gross emissions of carbon dioxide (CO2) for other categories of energy supply, not accounting for removals from the atmosphere | common-definitions | Mt CO2/yr | 2
Gross Emissions¦CO2¦Energy¦Supply¦Solids | Gross emissions of carbon dioxide (CO2) for production of solid energy carriers, including coal, briquettes, coke, and wood pellets, not accounting for removals from the atmosphere | common-definitions | Mt CO2/yr | 2
Gross Emissions¦CO2¦Energy¦Supply¦Solids¦Biomass | Gross emissions of carbon dioxide (CO2) for production of solid biomass (e.g., commercial charcoal, wood chips, wood pellets), not including traditional bioenergy, not accounting for removals from the atmosphere | common-definitions | Mt CO2/yr | 3
Gross Emissions¦CO2¦Energy¦Supply¦Solids¦Coal | Gross emissions of carbon dioxide (CO2) for production of coal, lignite, and derived products (e.g., coke, briquettes), not accounting for removals from the atmosphere | common-definitions | Mt CO2/yr | 3
Gross Emissions¦CO2¦Industrial Processes | Gross emissions of carbon dioxide (CO2) from industrial processes (IPCC categories 1A2, 1A5, 2A, 2B, 2C, 2E), not accounting for negative emissions from carbon removal processes such as from cement production | common-definitions | Mt CO2/yr | 1
Gross Removals¦CO2 | Gross removals of carbon dioxide (CO2) excluding positive emissions, including removals from bioenergy with CCS (BECCS), direct air carbon capture and agriculture, forestry and other land use (AFOLU) | common-definitions | Mt CO2/yr | 1 |  |  | Net emissions 'Emissions¦CO2' = 'Gross Emissions¦CO2' + 'Gross Removals¦CO2'.
Gross Removals¦CO2¦AFOLU | Gross removals of carbon dioxide (CO2) from agriculture, forestry and other land use (IPCC 1996 category 4, 5 - IPCC 2006 category 3), including intentional carbon dioxide removals ('Carbon Removal¦Land Use') and all un-intentional or indirect removals, e.g. from regrowth of natural vegetation after land abandonment, regrowth of forests after wood harvest or regrowth of timber plantations | common-definitions | Mt CO2/yr | 1 |  |  | Removals reported in this category represent fluxes from the atmosphere to the land pool. Net emissions 'Emissions¦CO2¦AFOLU' = 'Gross Emissions¦CO2¦AFOLU' + 'Gross Removals¦CO2¦AFOLU'. | [9 empty] | ["Gross Removals¦CO2¦AFOLU¦Intentional", "Gross Removals¦CO2¦AFOLU¦Unintentional"]
Gross Removals¦CO2¦AFOLU¦Intentional | Gross removals of carbon dioxide (CO2) from agriculture, forestry and other land use (IPCC 1996 category 4, 5 - IPCC 2006 category 3), due to intentional carbon dioxide removals ('Carbon Removal¦Land Use') | common-definitions | Mt CO2/yr | 2 |  |  | Removals reported in this category represent fluxes from the atmosphere to the land pool.
Gross Removals¦CO2¦AFOLU¦Unintentional | Gross removals of carbon dioxide (CO2) from agriculture, forestry and other land use (IPCC 1996 category 4, 5 - IPCC 2006 category 3), due to unintentional or indirect removals, e.g. from regrowth of natural vegetation after land abandonment, regrowth of forests after wood harvest or regrowth of timber plantations | common-definitions | Mt CO2/yr | 2 |  |  | Removals reported in this category represent fluxes from the atmosphere to the land pool.
Harvested Area¦Forestry | Total timber harvest/production area (= sum of timber plantations, and other productive forest that is being harvested) | common-definitions | million ha/yr | 2
Health¦Child Mortality | Child mortality | common-definitions | million | [10 empty] | 3 |  |  |  | Population¦Child Mortality
Health¦Child Mortality¦Indoor Air Pollution | Child mortality associated with indoor air pollution | common-definitions | million | [10 empty] | 3 |  |  |  | Population¦Child Mortality¦Indoor Air Pollution
Health¦Disability-Adjusted Life Years¦PM2.5 | Disability adjusted life years lost per year from health impacts due to air pollution of fine particles with a diameter of 2.5 μm or less (PM2.5) | common-definitions | DALY/yr | [10 empty] | 3 |  |  |  | Disability-Adjusted Life Year¦PM2.5
Health¦Premature Deaths¦PM2.5 | Number of premature deaths associated with increased health risks from exposure to air pollution of fine particles with a diameter of 2.5 μm or less (PM2.5) | common-definitions | million | [10 empty] | 3
Income¦D1 [Share] | Share of net income of the first decile decile in total income | common-definitions | % | 2 | Income¦D1 | Income¦D1 |  |  |  | [0, 100] |  |  | TRUE
Income¦D10 [Share] | Share of net income of the tenth decile decile in total income | common-definitions | % | 2 | Income¦D10 | Income¦D10 |  |  |  | [0, 100] |  |  | TRUE
Income¦D2 [Share] | Share of net income of the second decile decile in total income | common-definitions | % | 2 | Income¦D2 | Income¦D2 |  |  |  | [0, 100] |  |  | TRUE
Income¦D3 [Share] | Share of net income of the third decile decile in total income | common-definitions | % | 2 | Income¦D3 | Income¦D3 |  |  |  | [0, 100] |  |  | TRUE
Income¦D4 [Share] | Share of net income of the fourth decile decile in total income | common-definitions | % | 2 | Income¦D4 | Income¦D4 |  |  |  | [0, 100] |  |  | TRUE
Income¦D5 [Share] | Share of net income of the fifth decile decile in total income | common-definitions | % | 2 | Income¦D5 | Income¦D5 |  |  |  | [0, 100] |  |  | TRUE
Income¦D6 [Share] | Share of net income of the sixth decile decile in total income | common-definitions | % | 2 | Income¦D6 | Income¦D6 |  |  |  | [0, 100] |  |  | TRUE
Income¦D7 [Share] | Share of net income of the seventh decile decile in total income | common-definitions | % | 2 | Income¦D7 | Income¦D7 |  |  |  | [0, 100] |  |  | TRUE
Income¦D8 [Share] | Share of net income of the eighth decile decile in total income | common-definitions | % | 2 | Income¦D8 | Income¦D8 |  |  |  | [0, 100] |  |  | TRUE
Income¦D9 [Share] | Share of net income of the ninth decile decile in total income | common-definitions | % | 2 | Income¦D9 | Income¦D9 |  |  |  | [0, 100] |  |  | TRUE
Inequality¦Average Income¦Bottom 40% [Ratio] | Average income of bottom 40% of population relative to national average | common-definitions | % | [10 empty] | 10 | Population |  |  | Inequality¦Bottom 40% average income¦Ratio
Intensity¦Final Energy | Final Energy intensity | common-definitions | EJ/billion USD_2010 | [10 empty] | 7 | GDP¦PPP
Investment | Total economy-wide investments including macro-economic capital stock, energy system, R&D, etc. | common-definitions | billion USD_2010/yr
Investment¦Agriculture | Investment related to agricultural activity | common-definitions | billion USD_2010/yr
Investment¦Energy Efficiency | Investments in efficiency-increasing components of energy demand | common-definitions | billion USD_2010/yr | 2
Investment¦Energy Supply | Investments in the energy supply system | common-definitions | billion USD_2010/yr | 1
Investment¦Energy Supply¦Electricity | Investments in electricity generation and supply including storage and transmission-distribution infrastructure | common-definitions | billion USD_2010/yr | 1
Investment¦Energy Supply¦Electricity¦Ammonia | Investments in electricity generation capacity from ammonia | common-definitions | billion USD_2010/yr | 1
Investment¦Energy Supply¦Electricity¦Biomass | Investments in electricity generation capacity from purpose-grown bioenergy crops, biogas, crop and forestry residue, municipal solid waste bioenergy and traditional biomass | common-definitions | billion USD_2010/yr | 1
Investment¦Energy Supply¦Electricity¦Biomass¦w/ CCS | Investments in electricity generation capacity from purpose-grown bioenergy crops, biogas, crop and forestry residue, municipal solid waste bioenergy and traditional biomass in combination with carbon capture and storage (CCS) | common-definitions | billion USD_2010/yr | 1
Investment¦Energy Supply¦Electricity¦Biomass¦w/o CCS | Investments in electricity generation capacity from purpose-grown bioenergy crops, biogas, crop and forestry residue, municipal solid waste bioenergy and traditional biomass without carbon capture and storage (CCS) | common-definitions | billion USD_2010/yr | 1
Investment¦Energy Supply¦Electricity¦Coal | Investments in electricity generation capacity from coal including lignite | common-definitions | billion USD_2010/yr | 1
Investment¦Energy Supply¦Electricity¦Coal¦w/ CCS | Investments in electricity generation capacity from coal including lignite in combination with carbon capture and storage (CCS) | common-definitions | billion USD_2010/yr | 1
Investment¦Energy Supply¦Electricity¦Coal¦w/o CCS | Investments in electricity generation capacity from coal including lignite without carbon capture and storage (CCS) | common-definitions | billion USD_2010/yr | 1
Investment¦Energy Supply¦Electricity¦Fossil | Investments in electricity generation capacity from fossil fuels including coal, natural gas and conventional/unconventional oil | common-definitions | billion USD_2010/yr | 1
Investment¦Energy Supply¦Electricity¦Fossil¦w/ CCS | Investments in electricity generation capacity from fossil fuels including coal, natural gas and conventional/unconventional oil in combination with carbon capture and storage (CCS) | common-definitions | billion USD_2010/yr | 1
Investment¦Energy Supply¦Electricity¦Fossil¦w/o CCS | Investments in electricity generation capacity from fossil fuels including coal, natural gas and conventional/unconventional oil without carbon capture and storage (CCS) | common-definitions | billion USD_2010/yr | 1
Investment¦Energy Supply¦Electricity¦Gas | Investments in electricity generation capacity from natural gas (fossil methane) | common-definitions | billion USD_2010/yr | 1
Investment¦Energy Supply¦Electricity¦Gas¦w/ CCS | Investments in electricity generation capacity from natural gas (fossil methane) in combination with carbon capture and storage (CCS) | common-definitions | billion USD_2010/yr | 1
Investment¦Energy Supply¦Electricity¦Gas¦w/o CCS | Investments in electricity generation capacity from natural gas (fossil methane) without carbon capture and storage (CCS) | common-definitions | billion USD_2010/yr | 1
Investment¦Energy Supply¦Electricity¦Geothermal | Investments in electricity generation capacity from geothermal sources | common-definitions | billion USD_2010/yr | 1
Investment¦Energy Supply¦Electricity¦Hydro | Investments in electricity generation capacity from hydropower | common-definitions | billion USD_2010/yr | 1
Investment¦Energy Supply¦Electricity¦Hydrogen | Investments in electricity generation capacity from hydrogen | common-definitions | billion USD_2010/yr | 1
Investment¦Energy Supply¦Electricity¦Non-Biomass Renewables | Investments in electricity generation capacity from hydro, wind, solar, geothermal, ocean, and other renewable sources excluding biomass | common-definitions | billion USD_2010/yr | 1
Investment¦Energy Supply¦Electricity¦Nuclear | Investments in electricity generation capacity from nuclear power | common-definitions | billion USD_2010/yr | 1
Investment¦Energy Supply¦Electricity¦Ocean | Investments in electricity generation capacity from oceans | common-definitions | billion USD_2010/yr | 1
Investment¦Energy Supply¦Electricity¦Oil | Investments in electricity generation capacity from conventional and unconventional crude oil in combination with carbon capture and storage (CCS) | common-definitions | billion USD_2010/yr | 1
Investment¦Energy Supply¦Electricity¦Oil¦w/ CCS | Investments in electricity generation capacity from conventional and unconventional crude oil in combination with carbon capture and storage (CCS) | common-definitions | billion USD_2010/yr | 1
Investment¦Energy Supply¦Electricity¦Oil¦w/o CCS | Investments in electricity generation capacity from conventional and unconventional crude oil without carbon capture and storage (CCS) | common-definitions | billion USD_2010/yr | 1
Investment¦Energy Supply¦Electricity¦Other | Investments in electricity generation capacity from sources that do not fit any other category | common-definitions | billion USD_2010/yr | 1
Investment¦Energy Supply¦Electricity¦Solar | Investments in electricity generation capacity from solar energy | common-definitions | billion USD_2010/yr | 1
Investment¦Energy Supply¦Electricity¦Solar¦CSP | Investments in electricity generation capacity from utility-scale concentrated solar power (CSP) | common-definitions | billion USD_2010/yr | 1
Investment¦Energy Supply¦Electricity¦Solar¦PV | Investments in electricity generation capacity from photovoltaics (PV) | common-definitions | billion USD_2010/yr | 1
Investment¦Energy Supply¦Electricity¦Solar¦PV¦Agri-PV | Investments in electricity generation capacity from photovoltaics (PV) on agricultural land (mixed use) | common-definitions | billion USD_2010/yr | 2
Investment¦Energy Supply¦Electricity¦Solar¦PV¦Commercial | Investments in electricity generation capacity from commercial rooftop photovoltaics (PV) | common-definitions | billion USD_2010/yr | 2
Investment¦Energy Supply¦Electricity¦Solar¦PV¦Floating | Investments in electricity generation capacity from photovoltaics (PV) on water | common-definitions | billion USD_2010/yr | 2
Investment¦Energy Supply¦Electricity¦Solar¦PV¦Open Land | Investments in electricity generation capacity from photovoltaics (PV) on open land (no mixed use) | common-definitions | billion USD_2010/yr | 2
Investment¦Energy Supply¦Electricity¦Solar¦PV¦Other | Investments in electricity generation capacity from other types of photovoltaics (PV) | common-definitions | billion USD_2010/yr | 2
Investment¦Energy Supply¦Electricity¦Solar¦PV¦Residential | Investments in electricity generation capacity from residential rooftop photovoltaics (PV) | common-definitions | billion USD_2010/yr | 2
Investment¦Energy Supply¦Electricity¦Storage | Investments in electricity storage capacity | common-definitions | billion USD_2010/yr | 2 | Investment¦Energy Supply¦Electricity¦Electricity Storage | Investment¦Energy Supply¦Electricity¦Electricity Storage
Investment¦Energy Supply¦Electricity¦Transmission and Distribution | Investments in electricity transmission and distribution infrastructure | common-definitions | billion USD_2010/yr | 2
Investment¦Energy Supply¦Electricity¦Wind | Investments in electricity generation capacity from wind power | common-definitions | billion USD_2010/yr | 1
Investment¦Energy Supply¦Electricity¦Wind¦Offshore | Investments in electricity generation capacity from offshore wind power | common-definitions | billion USD_2010/yr | 1
Investment¦Energy Supply¦Electricity¦Wind¦Onshore | Investments in electricity generation capacity from onshore wind power | common-definitions | billion USD_2010/yr | 1
Investment¦Energy Supply¦Extraction¦Coal | Investments for extraction, transportation and conversion of coal including lignite | common-definitions | billion USD_2010/yr | 1
Investment¦Energy Supply¦Extraction¦Fossil | Investments for extraction, transportation and conversion of fossil fuels including coal, natural gas and conventional/unconventional oil | common-definitions | billion USD_2010/yr | 1
Investment¦Energy Supply¦Extraction¦Gas | Investments for extraction, transportation and conversion of natural gas (fossil methane) | common-definitions | billion USD_2010/yr | 1
Investment¦Energy Supply¦Extraction¦Oil | Investments for extraction, transportation and conversion of conventional and unconventional crude oil | common-definitions | billion USD_2010/yr | 1
Investment¦Energy Supply¦Extraction¦Uranium | Investments for extraction, transportation, conversion and enrichment of uranium | common-definitions | billion USD_2010/yr | 1
Investment¦Energy Supply¦Gases | Investments for the production of gaseous fuels including natural gas and biogas, not including hydrogen | common-definitions | billion USD_2010/yr | 1 |  |  | For plants equipped with CCS, the investment in the capturing equipment should be included but not the costs related to CO2 transport and storage.
Investment¦Energy Supply¦Gases¦Biomass | Investments for the production of gaseous fuels from biogenic sources, mainly biogas | common-definitions | billion USD_2010/yr | 2 |  |  | For plants equipped with CCS, the investment in the capturing equipment should be included but not the costs related to CO2 transport and storage.
Investment¦Energy Supply¦Gases¦Biomass¦w/ CCS | Investments for the production of gaseous fuels from biogenic sources, mainly biogas in combination with carbon capture and storage (CCS) | common-definitions | billion USD_2010/yr | 2 |  |  | For plants equipped with CCS, the investment in the capturing equipment should be included but not the costs related to CO2 transport and storage.
Investment¦Energy Supply¦Gases¦Biomass¦w/o CCS | Investments for the production of gaseous fuels from biogenic sources, mainly biogas without carbon capture and storage (CCS) | common-definitions | billion USD_2010/yr | 2 |  |  | For plants equipped with CCS, the investment in the capturing equipment should be included but not the costs related to CO2 transport and storage.
Investment¦Energy Supply¦Gases¦Coal | Investments for the production of gaseous fuels from fossil coal gasification | common-definitions | billion USD_2010/yr | 2 |  |  | For plants equipped with CCS, the investment in the capturing equipment should be included but not the costs related to CO2 transport and storage.
Investment¦Energy Supply¦Gases¦Coal¦w/ CCS | Investments for the production of gaseous fuels from fossil coal gasification in combination with carbon capture and storage (CCS) | common-definitions | billion USD_2010/yr | 2 |  |  | For plants equipped with CCS, the investment in the capturing equipment should be included but not the costs related to CO2 transport and storage.
Investment¦Energy Supply¦Gases¦Coal¦w/o CCS | Investments for the production of gaseous fuels from fossil coal gasification without carbon capture and storage (CCS) | common-definitions | billion USD_2010/yr | 2 |  |  | For plants equipped with CCS, the investment in the capturing equipment should be included but not the costs related to CO2 transport and storage.
Investment¦Energy Supply¦Gases¦Electricity | Investments for the production of gas from electricity i.e., 'power-to-gas' (if hydrogen is not explicitly modeled as an intermediate product) | common-definitions | billion USD_2010/yr | 2 |  |  | For plants equipped with CCS, the investment in the capturing equipment should be included but not the costs related to CO2 transport and storage.
Investment¦Energy Supply¦Gases¦Electricity¦w/ CCS | Investments for the production of gas from electricity i.e., 'power-to-gas' (if hydrogen is not explicitly modeled as an intermediate product) in combination with carbon capture and storage (CCS) | common-definitions | billion USD_2010/yr | 2 |  |  | For plants equipped with CCS, the investment in the capturing equipment should be included but not the costs related to CO2 transport and storage.
Investment¦Energy Supply¦Gases¦Electricity¦w/o CCS | Investments for the production of gas from electricity i.e., 'power-to-gas' (if hydrogen is not explicitly modeled as an intermediate product) without carbon capture and storage (CCS) | common-definitions | billion USD_2010/yr | 2 |  |  | For plants equipped with CCS, the investment in the capturing equipment should be included but not the costs related to CO2 transport and storage.
Investment¦Energy Supply¦Gases¦Fossil | Investments for the production of gaseous fuels from fossil fuels including natural gas and coal | common-definitions | billion USD_2010/yr | 2 |  |  | For plants equipped with CCS, the investment in the capturing equipment should be included but not the costs related to CO2 transport and storage.
Investment¦Energy Supply¦Gases¦Fossil¦w/ CCS | Investments for the production of gaseous fuels from fossil fuels including natural gas and coal in combination with carbon capture and storage (CCS) | common-definitions | billion USD_2010/yr | 2 |  |  | For plants equipped with CCS, the investment in the capturing equipment should be included but not the costs related to CO2 transport and storage.
Investment¦Energy Supply¦Gases¦Fossil¦w/o CCS | Investments for the production of gaseous fuels from fossil fuels including natural gas and coal without carbon capture and storage (CCS) | common-definitions | billion USD_2010/yr | 2 |  |  | For plants equipped with CCS, the investment in the capturing equipment should be included but not the costs related to CO2 transport and storage.
Investment¦Energy Supply¦Gases¦Gas | Investments for the production of fossil methane ('natural gas') | common-definitions | billion USD_2010/yr | 2 |  |  | For plants equipped with CCS, the investment in the capturing equipment should be included but not the costs related to CO2 transport and storage.
Investment¦Energy Supply¦Gases¦Gas¦w/ CCS | Investments for the production of fossil methane ('natural gas') in combination with carbon capture and storage (CCS) | common-definitions | billion USD_2010/yr | 2 |  |  | For plants equipped with CCS, the investment in the capturing equipment should be included but not the costs related to CO2 transport and storage.
Investment¦Energy Supply¦Gases¦Gas¦w/o CCS | Investments for the production of fossil methane ('natural gas') without carbon capture and storage (CCS) | common-definitions | billion USD_2010/yr | 2 |  |  | For plants equipped with CCS, the investment in the capturing equipment should be included but not the costs related to CO2 transport and storage.
Investment¦Energy Supply¦Gases¦Hydrogen | Investments for the production of gaseous fuels from hydrogen (if hydrogen is explicitly modeled as a commodity and not an implicit intermediate product of the transformation technologies) | common-definitions | billion USD_2010/yr | 2 |  |  | For plants equipped with CCS, the investment in the capturing equipment should be included but not the costs related to CO2 transport and storage.
Investment¦Energy Supply¦Gases¦Hydrogen¦w/ CCS | Investments for the production of gaseous fuels from hydrogen (if hydrogen is explicitly modeled as a commodity and not an implicit intermediate product of the transformation technologies) in combination with carbon capture and storage (CCS) | common-definitions | billion USD_2010/yr | 2 |  |  | For plants equipped with CCS, the investment in the capturing equipment should be included but not the costs related to CO2 transport and storage.
Investment¦Energy Supply¦Gases¦Hydrogen¦w/o CCS | Investments for the production of gaseous fuels from hydrogen (if hydrogen is explicitly modeled as a commodity and not an implicit intermediate product of the transformation technologies) without carbon capture and storage (CCS) | common-definitions | billion USD_2010/yr | 2 |  |  | For plants equipped with CCS, the investment in the capturing equipment should be included but not the costs related to CO2 transport and storage.
Investment¦Energy Supply¦Gases¦Other | Investments for the production of gaseous fuels from sources that do not fit any other category | common-definitions | billion USD_2010/yr | 2 |  |  | For plants equipped with CCS, the investment in the capturing equipment should be included but not the costs related to CO2 transport and storage.
Investment¦Energy Supply¦Gases¦Other¦w/ CCS | Investments for the production of gaseous fuels from sources that do not fit any other category in combination with carbon capture and storage (CCS) | common-definitions | billion USD_2010/yr | 2 |  |  | For plants equipped with CCS, the investment in the capturing equipment should be included but not the costs related to CO2 transport and storage.
Investment¦Energy Supply¦Gases¦Other¦w/o CCS | Investments for the production of gaseous fuels from sources that do not fit any other category without carbon capture and storage (CCS) | common-definitions | billion USD_2010/yr | 2 |  |  | For plants equipped with CCS, the investment in the capturing equipment should be included but not the costs related to CO2 transport and storage.
Investment¦Energy Supply¦Gases¦w/ CCS | Investments for the production of gaseous fuels including natural gas and biogas, not including hydrogen in combination with carbon capture and storage (CCS) | common-definitions | billion USD_2010/yr | 1 |  |  | For plants equipped with CCS, the investment in the capturing equipment should be included but not the costs related to CO2 transport and storage.
Investment¦Energy Supply¦Gases¦w/o CCS | Investments for the production of gaseous fuels including natural gas and biogas, not including hydrogen without carbon capture and storage (CCS) | common-definitions | billion USD_2010/yr | 1 |  |  | For plants equipped with CCS, the investment in the capturing equipment should be included but not the costs related to CO2 transport and storage.
Investment¦Energy Supply¦Heat | Investments for the production of centralized heat | common-definitions | billion USD_2010/yr | 1 |  |  | For plants equipped with CCS, the investment in the capturing equipment should be included but not the costs related to CO2 transport and storage.
Investment¦Energy Supply¦Heat¦Biomass | Investments for the production of centralized heat from biomass, including biogas | common-definitions | billion USD_2010/yr | 2 |  |  | For plants equipped with CCS, the investment in the capturing equipment should be included but not the costs related to CO2 transport and storage.
Investment¦Energy Supply¦Heat¦Biomass¦w/ CCS | Investments for the production of centralized heat from biomass, including biogas in combination with carbon capture and storage (CCS) | common-definitions | billion USD_2010/yr | 2 |  |  | For plants equipped with CCS, the investment in the capturing equipment should be included but not the costs related to CO2 transport and storage.
Investment¦Energy Supply¦Heat¦Biomass¦w/o CCS | Investments for the production of centralized heat from biomass, including biogas without carbon capture and storage (CCS) | common-definitions | billion USD_2010/yr | 2 |  |  | For plants equipped with CCS, the investment in the capturing equipment should be included but not the costs related to CO2 transport and storage.
Investment¦Energy Supply¦Heat¦Coal | Investments for the production of centralized heat from coal | common-definitions | billion USD_2010/yr | 2 |  |  | For plants equipped with CCS, the investment in the capturing equipment should be included but not the costs related to CO2 transport and storage.
Investment¦Energy Supply¦Heat¦Coal¦w/ CCS | Investments for the production of centralized heat from coal in combination with carbon capture and storage (CCS) | common-definitions | billion USD_2010/yr | 2 |  |  | For plants equipped with CCS, the investment in the capturing equipment should be included but not the costs related to CO2 transport and storage.
Investment¦Energy Supply¦Heat¦Coal¦w/o CCS | Investments for the production of centralized heat from coal without carbon capture and storage (CCS) | common-definitions | billion USD_2010/yr | 2 |  |  | For plants equipped with CCS, the investment in the capturing equipment should be included but not the costs related to CO2 transport and storage.
Investment¦Energy Supply¦Heat¦Electricity | Investments for the production of centralized heat from electricity | common-definitions | billion USD_2010/yr | 2 |  |  | For plants equipped with CCS, the investment in the capturing equipment should be included but not the costs related to CO2 transport and storage.
Investment¦Energy Supply¦Heat¦Electricity¦w/ CCS | Investments for the production of centralized heat from electricity in combination with carbon capture and storage (CCS) | common-definitions | billion USD_2010/yr | 2 |  |  | For plants equipped with CCS, the investment in the capturing equipment should be included but not the costs related to CO2 transport and storage.
Investment¦Energy Supply¦Heat¦Electricity¦w/o CCS | Investments for the production of centralized heat from electricity without carbon capture and storage (CCS) | common-definitions | billion USD_2010/yr | 2 |  |  | For plants equipped with CCS, the investment in the capturing equipment should be included but not the costs related to CO2 transport and storage.
Investment¦Energy Supply¦Heat¦Fossil | Investments for the production of centralized heat from fossil fuels including natural gas, oil and coal | common-definitions | billion USD_2010/yr | 2 |  |  | For plants equipped with CCS, the investment in the capturing equipment should be included but not the costs related to CO2 transport and storage.
Investment¦Energy Supply¦Heat¦Fossil¦w/ CCS | Investments for the production of centralized heat from fossil fuels including natural gas, oil and coal in combination with carbon capture and storage (CCS) | common-definitions | billion USD_2010/yr | 2 |  |  | For plants equipped with CCS, the investment in the capturing equipment should be included but not the costs related to CO2 transport and storage.
Investment¦Energy Supply¦Heat¦Fossil¦w/o CCS | Investments for the production of centralized heat from fossil fuels including natural gas, oil and coal without carbon capture and storage (CCS) | common-definitions | billion USD_2010/yr | 2 |  |  | For plants equipped with CCS, the investment in the capturing equipment should be included but not the costs related to CO2 transport and storage.
Investment¦Energy Supply¦Heat¦Gas | Investments for the production of centralized heat from fossil methane ('natural gas') | common-definitions | billion USD_2010/yr | 2 |  |  | For plants equipped with CCS, the investment in the capturing equipment should be included but not the costs related to CO2 transport and storage.
Investment¦Energy Supply¦Heat¦Gas¦w/ CCS | Investments for the production of centralized heat from fossil methane ('natural gas') in combination with carbon capture and storage (CCS) | common-definitions | billion USD_2010/yr | 2 |  |  | For plants equipped with CCS, the investment in the capturing equipment should be included but not the costs related to CO2 transport and storage.
Investment¦Energy Supply¦Heat¦Gas¦w/o CCS | Investments for the production of centralized heat from fossil methane ('natural gas') without carbon capture and storage (CCS) | common-definitions | billion USD_2010/yr | 2 |  |  | For plants equipped with CCS, the investment in the capturing equipment should be included but not the costs related to CO2 transport and storage.
Investment¦Energy Supply¦Heat¦Geothermal | Investments for the production of centralized heat from geothermal energy excluding ground-source heat pumps | common-definitions | billion USD_2010/yr | 2 |  |  | For plants equipped with CCS, the investment in the capturing equipment should be included but not the costs related to CO2 transport and storage.
Investment¦Energy Supply¦Heat¦Geothermal¦w/ CCS | Investments for the production of centralized heat from geothermal energy excluding ground-source heat pumps in combination with carbon capture and storage (CCS) | common-definitions | billion USD_2010/yr | 2 |  |  | For plants equipped with CCS, the investment in the capturing equipment should be included but not the costs related to CO2 transport and storage.
Investment¦Energy Supply¦Heat¦Geothermal¦w/o CCS | Investments for the production of centralized heat from geothermal energy excluding ground-source heat pumps without carbon capture and storage (CCS) | common-definitions | billion USD_2010/yr | 2 |  |  | For plants equipped with CCS, the investment in the capturing equipment should be included but not the costs related to CO2 transport and storage.
Investment¦Energy Supply¦Heat¦Hydrogen | Investments for the production of centralized heat from hydrogen | common-definitions | billion USD_2010/yr | 2 |  |  | For plants equipped with CCS, the investment in the capturing equipment should be included but not the costs related to CO2 transport and storage.
Investment¦Energy Supply¦Heat¦Hydrogen¦w/ CCS | Investments for the production of centralized heat from hydrogen in combination with carbon capture and storage (CCS) | common-definitions | billion USD_2010/yr | 2 |  |  | For plants equipped with CCS, the investment in the capturing equipment should be included but not the costs related to CO2 transport and storage.
Investment¦Energy Supply¦Heat¦Hydrogen¦w/o CCS | Investments for the production of centralized heat from hydrogen without carbon capture and storage (CCS) | common-definitions | billion USD_2010/yr | 2 |  |  | For plants equipped with CCS, the investment in the capturing equipment should be included but not the costs related to CO2 transport and storage.
Investment¦Energy Supply¦Heat¦Nuclear | Investments for the production of centralized heat from nuclear energy | common-definitions | billion USD_2010/yr | 2 |  |  | For plants equipped with CCS, the investment in the capturing equipment should be included but not the costs related to CO2 transport and storage.
Investment¦Energy Supply¦Heat¦Nuclear¦w/ CCS | Investments for the production of centralized heat from nuclear energy in combination with carbon capture and storage (CCS) | common-definitions | billion USD_2010/yr | 2 |  |  | For plants equipped with CCS, the investment in the capturing equipment should be included but not the costs related to CO2 transport and storage.
Investment¦Energy Supply¦Heat¦Nuclear¦w/o CCS | Investments for the production of centralized heat from nuclear energy without carbon capture and storage (CCS) | common-definitions | billion USD_2010/yr | 2 |  |  | For plants equipped with CCS, the investment in the capturing equipment should be included but not the costs related to CO2 transport and storage.
Investment¦Energy Supply¦Heat¦Oil | Investments for the production of centralized heat from refined crude oil | common-definitions | billion USD_2010/yr | 2 |  |  | For plants equipped with CCS, the investment in the capturing equipment should be included but not the costs related to CO2 transport and storage.
Investment¦Energy Supply¦Heat¦Oil¦w/ CCS | Investments for the production of centralized heat from refined crude oil in combination with carbon capture and storage (CCS) | common-definitions | billion USD_2010/yr | 2 |  |  | For plants equipped with CCS, the investment in the capturing equipment should be included but not the costs related to CO2 transport and storage.
Investment¦Energy Supply¦Heat¦Oil¦w/o CCS | Investments for the production of centralized heat from refined crude oil without carbon capture and storage (CCS) | common-definitions | billion USD_2010/yr | 2 |  |  | For plants equipped with CCS, the investment in the capturing equipment should be included but not the costs related to CO2 transport and storage.
Investment¦Energy Supply¦Heat¦Other | Investments for the production of centralized heat from sources that do not fit any other category | common-definitions | billion USD_2010/yr | 2 |  |  | For plants equipped with CCS, the investment in the capturing equipment should be included but not the costs related to CO2 transport and storage.
Investment¦Energy Supply¦Heat¦Other¦w/ CCS | Investments for the production of centralized heat from sources that do not fit any other category in combination with carbon capture and storage (CCS) | common-definitions | billion USD_2010/yr | 2 |  |  | For plants equipped with CCS, the investment in the capturing equipment should be included but not the costs related to CO2 transport and storage.
Investment¦Energy Supply¦Heat¦Other¦w/o CCS | Investments for the production of centralized heat from sources that do not fit any other category without carbon capture and storage (CCS) | common-definitions | billion USD_2010/yr | 2 |  |  | For plants equipped with CCS, the investment in the capturing equipment should be included but not the costs related to CO2 transport and storage.
Investment¦Energy Supply¦Heat¦Solar | Investments for the production of centralized heat from solar energy | common-definitions | billion USD_2010/yr | 2 |  |  | For plants equipped with CCS, the investment in the capturing equipment should be included but not the costs related to CO2 transport and storage.
Investment¦Energy Supply¦Heat¦Solar¦w/ CCS | Investments for the production of centralized heat from solar energy in combination with carbon capture and storage (CCS) | common-definitions | billion USD_2010/yr | 2 |  |  | For plants equipped with CCS, the investment in the capturing equipment should be included but not the costs related to CO2 transport and storage.
Investment¦Energy Supply¦Heat¦Solar¦w/o CCS | Investments for the production of centralized heat from solar energy without carbon capture and storage (CCS) | common-definitions | billion USD_2010/yr | 2 |  |  | For plants equipped with CCS, the investment in the capturing equipment should be included but not the costs related to CO2 transport and storage.
Investment¦Energy Supply¦Heat¦w/ CCS | Investments for the production of centralized heat in combination with carbon capture and storage (CCS) | common-definitions | billion USD_2010/yr | 1 |  |  | For plants equipped with CCS, the investment in the capturing equipment should be included but not the costs related to CO2 transport and storage.
Investment¦Energy Supply¦Heat¦w/o CCS | Investments for the production of centralized heat without carbon capture and storage (CCS) | common-definitions | billion USD_2010/yr | 1 |  |  | For plants equipped with CCS, the investment in the capturing equipment should be included but not the costs related to CO2 transport and storage.
Investment¦Energy Supply¦Hydrogen | Investments for the production of hydrogen | common-definitions | billion USD_2010/yr | 1 |  |  | For plants equipped with CCS, the investment in the capturing equipment should be included but not the costs related to CO2 transport and storage.
Investment¦Energy Supply¦Hydrogen¦Biomass | Investments for the production of hydrogen generated from biomass | common-definitions | billion USD_2010/yr | 2 |  |  | For plants equipped with CCS, the investment in the capturing equipment should be included but not the costs related to CO2 transport and storage.
Investment¦Energy Supply¦Hydrogen¦Biomass¦w/ CCS | Investments for the production of hydrogen generated from biomass in combination with carbon capture and storage (CCS) | common-definitions | billion USD_2010/yr | 2 |  |  | For plants equipped with CCS, the investment in the capturing equipment should be included but not the costs related to CO2 transport and storage.
Investment¦Energy Supply¦Hydrogen¦Biomass¦w/o CCS | Investments for the production of hydrogen generated from biomass without carbon capture and storage (CCS) | common-definitions | billion USD_2010/yr | 2 |  |  | For plants equipped with CCS, the investment in the capturing equipment should be included but not the costs related to CO2 transport and storage.
Investment¦Energy Supply¦Hydrogen¦Coal | Investments for the production of hydrogen from coal | common-definitions | billion USD_2010/yr | 2 |  |  | For plants equipped with CCS, the investment in the capturing equipment should be included but not the costs related to CO2 transport and storage.
Investment¦Energy Supply¦Hydrogen¦Coal¦w/ CCS | Investments for the production of hydrogen from coal in combination with carbon capture and storage (CCS) | common-definitions | billion USD_2010/yr | 2 |  |  | For plants equipped with CCS, the investment in the capturing equipment should be included but not the costs related to CO2 transport and storage.
Investment¦Energy Supply¦Hydrogen¦Coal¦w/o CCS | Investments for the production of hydrogen from coal without carbon capture and storage (CCS) | common-definitions | billion USD_2010/yr | 2 |  |  | For plants equipped with CCS, the investment in the capturing equipment should be included but not the costs related to CO2 transport and storage.
Investment¦Energy Supply¦Hydrogen¦Electricity | Investments for the production of hydrogen from electrolysis | common-definitions | billion USD_2010/yr | 2 |  |  | For plants equipped with CCS, the investment in the capturing equipment should be included but not the costs related to CO2 transport and storage.
Investment¦Energy Supply¦Hydrogen¦Electricity¦w/ CCS | Investments for the production of hydrogen from electrolysis in combination with carbon capture and storage (CCS) | common-definitions | billion USD_2010/yr | 2 |  |  | For plants equipped with CCS, the investment in the capturing equipment should be included but not the costs related to CO2 transport and storage.
Investment¦Energy Supply¦Hydrogen¦Electricity¦w/o CCS | Investments for the production of hydrogen from electrolysis without carbon capture and storage (CCS) | common-definitions | billion USD_2010/yr | 2 |  |  | For plants equipped with CCS, the investment in the capturing equipment should be included but not the costs related to CO2 transport and storage.
Investment¦Energy Supply¦Hydrogen¦Fossil | Investments for the production of hydrogen from fossil fuels including natural gas, oil and coal | common-definitions | billion USD_2010/yr | 2 |  |  | For plants equipped with CCS, the investment in the capturing equipment should be included but not the costs related to CO2 transport and storage.
Investment¦Energy Supply¦Hydrogen¦Fossil¦w/ CCS | Investments for the production of hydrogen from fossil fuels including natural gas, oil and coal in combination with carbon capture and storage (CCS) | common-definitions | billion USD_2010/yr | 2 |  |  | For plants equipped with CCS, the investment in the capturing equipment should be included but not the costs related to CO2 transport and storage.
Investment¦Energy Supply¦Hydrogen¦Fossil¦w/o CCS | Investments for the production of hydrogen from fossil fuels including natural gas, oil and coal without carbon capture and storage (CCS) | common-definitions | billion USD_2010/yr | 2 |  |  | For plants equipped with CCS, the investment in the capturing equipment should be included but not the costs related to CO2 transport and storage.
Investment¦Energy Supply¦Hydrogen¦Gas | Investments for the production of hydrogen from fossil methane ('natural gas') | common-definitions | billion USD_2010/yr | 2 |  |  | For plants equipped with CCS, the investment in the capturing equipment should be included but not the costs related to CO2 transport and storage.
Investment¦Energy Supply¦Hydrogen¦Gas¦w/ CCS | Investments for the production of hydrogen from fossil methane ('natural gas') in combination with carbon capture and storage (CCS) | common-definitions | billion USD_2010/yr | 2 |  |  | For plants equipped with CCS, the investment in the capturing equipment should be included but not the costs related to CO2 transport and storage.
Investment¦Energy Supply¦Hydrogen¦Gas¦w/o CCS | Investments for the production of hydrogen from fossil methane ('natural gas') without carbon capture and storage (CCS) | common-definitions | billion USD_2010/yr | 2 |  |  | For plants equipped with CCS, the investment in the capturing equipment should be included but not the costs related to CO2 transport and storage.
Investment¦Energy Supply¦Hydrogen¦Nuclear | Investments for the production of hydrogen from nuclear energy (e.g. thermochemical water splitting with nuclear heat) | common-definitions | billion USD_2010/yr | 2 |  |  | For plants equipped with CCS, the investment in the capturing equipment should be included but not the costs related to CO2 transport and storage.
Investment¦Energy Supply¦Hydrogen¦Nuclear¦w/ CCS | Investments for the production of hydrogen from nuclear energy (e.g. thermochemical water splitting with nuclear heat) in combination with carbon capture and storage (CCS) | common-definitions | billion USD_2010/yr | 2 |  |  | For plants equipped with CCS, the investment in the capturing equipment should be included but not the costs related to CO2 transport and storage.
Investment¦Energy Supply¦Hydrogen¦Nuclear¦w/o CCS | Investments for the production of hydrogen from nuclear energy (e.g. thermochemical water splitting with nuclear heat) without carbon capture and storage (CCS) | common-definitions | billion USD_2010/yr | 2 |  |  | For plants equipped with CCS, the investment in the capturing equipment should be included but not the costs related to CO2 transport and storage.
Investment¦Energy Supply¦Hydrogen¦Oil | Investments for the production of hydrogen from refined crude oil | common-definitions | billion USD_2010/yr | 2 |  |  | For plants equipped with CCS, the investment in the capturing equipment should be included but not the costs related to CO2 transport and storage.
Investment¦Energy Supply¦Hydrogen¦Oil¦w/ CCS | Investments for the production of hydrogen from refined crude oil in combination with carbon capture and storage (CCS) | common-definitions | billion USD_2010/yr | 2 |  |  | For plants equipped with CCS, the investment in the capturing equipment should be included but not the costs related to CO2 transport and storage.
Investment¦Energy Supply¦Hydrogen¦Oil¦w/o CCS | Investments for the production of hydrogen from refined crude oil without carbon capture and storage (CCS) | common-definitions | billion USD_2010/yr | 2 |  |  | For plants equipped with CCS, the investment in the capturing equipment should be included but not the costs related to CO2 transport and storage.
Investment¦Energy Supply¦Hydrogen¦Other | Investments for the production of hydrogen from other sources | common-definitions | billion USD_2010/yr | 2 |  |  | For plants equipped with CCS, the investment in the capturing equipment should be included but not the costs related to CO2 transport and storage.
Investment¦Energy Supply¦Hydrogen¦Other¦w/ CCS | Investments for the production of hydrogen from other sources in combination with carbon capture and storage (CCS) | common-definitions | billion USD_2010/yr | 2 |  |  | For plants equipped with CCS, the investment in the capturing equipment should be included but not the costs related to CO2 transport and storage.
Investment¦Energy Supply¦Hydrogen¦Other¦w/o CCS | Investments for the production of hydrogen from other sources without carbon capture and storage (CCS) | common-definitions | billion USD_2010/yr | 2 |  |  | For plants equipped with CCS, the investment in the capturing equipment should be included but not the costs related to CO2 transport and storage.
Investment¦Energy Supply¦Hydrogen¦Solar | Investments for the production of hydrogen from solar energy (e.g. thermochemical water splitting with solar heat) | common-definitions | billion USD_2010/yr | 2 |  |  | For plants equipped with CCS, the investment in the capturing equipment should be included but not the costs related to CO2 transport and storage.
Investment¦Energy Supply¦Hydrogen¦Solar¦w/ CCS | Investments for the production of hydrogen from solar energy (e.g. thermochemical water splitting with solar heat) in combination with carbon capture and storage (CCS) | common-definitions | billion USD_2010/yr | 2 |  |  | For plants equipped with CCS, the investment in the capturing equipment should be included but not the costs related to CO2 transport and storage.
Investment¦Energy Supply¦Hydrogen¦Solar¦w/o CCS | Investments for the production of hydrogen from solar energy (e.g. thermochemical water splitting with solar heat) without carbon capture and storage (CCS) | common-definitions | billion USD_2010/yr | 2 |  |  | For plants equipped with CCS, the investment in the capturing equipment should be included but not the costs related to CO2 transport and storage.
Investment¦Energy Supply¦Hydrogen¦w/ CCS | Investments for the production of hydrogen in combination with carbon capture and storage (CCS) | common-definitions | billion USD_2010/yr | 1 |  |  | For plants equipped with CCS, the investment in the capturing equipment should be included but not the costs related to CO2 transport and storage.
Investment¦Energy Supply¦Hydrogen¦w/o CCS | Investments for the production of hydrogen without carbon capture and storage (CCS) | common-definitions | billion USD_2010/yr | 1 |  |  | For plants equipped with CCS, the investment in the capturing equipment should be included but not the costs related to CO2 transport and storage.
Investment¦Energy Supply¦Liquids | Investments for the production of refined liquid fuels including oil products, fuels from gas and coal, synthetic fuels and biofuels | common-definitions | billion USD_2010/yr | 1 |  |  | For plants equipped with CCS, the investment in the capturing equipment should be included but not the costs related to CO2 transport and storage.
Investment¦Energy Supply¦Liquids¦Biomass | Investments for the production of liquid fuels from biomass | common-definitions | billion USD_2010/yr | 2 |  |  | For plants equipped with CCS, the investment in the capturing equipment should be included but not the costs related to CO2 transport and storage.
Investment¦Energy Supply¦Liquids¦Biomass¦w/ CCS | Investments for the production of liquid fuels from biomass in combination with carbon capture and storage (CCS) | common-definitions | billion USD_2010/yr | 2 |  |  | For plants equipped with CCS, the investment in the capturing equipment should be included but not the costs related to CO2 transport and storage.
Investment¦Energy Supply¦Liquids¦Biomass¦w/o CCS | Investments for the production of liquid fuels from biomass without carbon capture and storage (CCS) | common-definitions | billion USD_2010/yr | 2 |  |  | For plants equipped with CCS, the investment in the capturing equipment should be included but not the costs related to CO2 transport and storage.
Investment¦Energy Supply¦Liquids¦Coal | Investments for the production of liquid fuels from coal | common-definitions | billion USD_2010/yr | 2 |  |  | For plants equipped with CCS, the investment in the capturing equipment should be included but not the costs related to CO2 transport and storage.
Investment¦Energy Supply¦Liquids¦Coal¦w/ CCS | Investments for the production of liquid fuels from coal in combination with carbon capture and storage (CCS) | common-definitions | billion USD_2010/yr | 2 |  |  | For plants equipped with CCS, the investment in the capturing equipment should be included but not the costs related to CO2 transport and storage.
Investment¦Energy Supply¦Liquids¦Coal¦w/o CCS | Investments for the production of liquid fuels from coal without carbon capture and storage (CCS) | common-definitions | billion USD_2010/yr | 2 |  |  | For plants equipped with CCS, the investment in the capturing equipment should be included but not the costs related to CO2 transport and storage.
Investment¦Energy Supply¦Liquids¦Electricity | Investments for the production of liquid synthetic fuels from electricity, i.e., e-fuels (if hydrogen is not explicitly modeled as an intermediate product) | common-definitions | billion USD_2010/yr | 2 |  |  | For plants equipped with CCS, the investment in the capturing equipment should be included but not the costs related to CO2 transport and storage.
Investment¦Energy Supply¦Liquids¦Electricity¦w/ CCS | Investments for the production of liquid synthetic fuels from electricity, i.e., e-fuels (if hydrogen is not explicitly modeled as an intermediate product) in combination with carbon capture and storage (CCS) | common-definitions | billion USD_2010/yr | 2 |  |  | For plants equipped with CCS, the investment in the capturing equipment should be included but not the costs related to CO2 transport and storage.
Investment¦Energy Supply¦Liquids¦Electricity¦w/o CCS | Investments for the production of liquid synthetic fuels from electricity, i.e., e-fuels (if hydrogen is not explicitly modeled as an intermediate product) without carbon capture and storage (CCS) | common-definitions | billion USD_2010/yr | 2 |  |  | For plants equipped with CCS, the investment in the capturing equipment should be included but not the costs related to CO2 transport and storage.
Investment¦Energy Supply¦Liquids¦Fossil | Investments for the production of liquid fuels from fossil fuels including coal, natural gas and conventional/unconventional oil | common-definitions | billion USD_2010/yr | 2 |  |  | For plants equipped with CCS, the investment in the capturing equipment should be included but not the costs related to CO2 transport and storage.
Investment¦Energy Supply¦Liquids¦Fossil¦w/ CCS | Investments for the production of liquid fuels from fossil fuels including coal, natural gas and conventional/unconventional oil in combination with carbon capture and storage (CCS) | common-definitions | billion USD_2010/yr | 2 |  |  | For plants equipped with CCS, the investment in the capturing equipment should be included but not the costs related to CO2 transport and storage.
Investment¦Energy Supply¦Liquids¦Fossil¦w/o CCS | Investments for the production of liquid fuels from fossil fuels including coal, natural gas and conventional/unconventional oil without carbon capture and storage (CCS) | common-definitions | billion USD_2010/yr | 2 |  |  | For plants equipped with CCS, the investment in the capturing equipment should be included but not the costs related to CO2 transport and storage.
Investment¦Energy Supply¦Liquids¦Gas | Investments for the production of liquid fuels from fossil methane ('natural gas') | common-definitions | billion USD_2010/yr | 2 |  |  | For plants equipped with CCS, the investment in the capturing equipment should be included but not the costs related to CO2 transport and storage.
Investment¦Energy Supply¦Liquids¦Gas¦w/ CCS | Investments for the production of liquid fuels from fossil methane ('natural gas') in combination with carbon capture and storage (CCS) | common-definitions | billion USD_2010/yr | 2 |  |  | For plants equipped with CCS, the investment in the capturing equipment should be included but not the costs related to CO2 transport and storage.
Investment¦Energy Supply¦Liquids¦Gas¦w/o CCS | Investments for the production of liquid fuels from fossil methane ('natural gas') without carbon capture and storage (CCS) | common-definitions | billion USD_2010/yr | 2 |  |  | For plants equipped with CCS, the investment in the capturing equipment should be included but not the costs related to CO2 transport and storage.
Investment¦Energy Supply¦Liquids¦Hydrogen | Investments for the production of liquid fuels from hydrogen (if hydrogen is explicitly modeled as a commodity and not an implicit intermediate product of the transformation technologies) | common-definitions | billion USD_2010/yr | 2 |  |  | For plants equipped with CCS, the investment in the capturing equipment should be included but not the costs related to CO2 transport and storage.
Investment¦Energy Supply¦Liquids¦Hydrogen¦w/ CCS | Investments for the production of liquid fuels from hydrogen (if hydrogen is explicitly modeled as a commodity and not an implicit intermediate product of the transformation technologies) in combination with carbon capture and storage (CCS) | common-definitions | billion USD_2010/yr | 2 |  |  | For plants equipped with CCS, the investment in the capturing equipment should be included but not the costs related to CO2 transport and storage.
Investment¦Energy Supply¦Liquids¦Hydrogen¦w/o CCS | Investments for the production of liquid fuels from hydrogen (if hydrogen is explicitly modeled as a commodity and not an implicit intermediate product of the transformation technologies) without carbon capture and storage (CCS) | common-definitions | billion USD_2010/yr | 2 |  |  | For plants equipped with CCS, the investment in the capturing equipment should be included but not the costs related to CO2 transport and storage.
Investment¦Energy Supply¦Liquids¦Oil | Investments for the production of liquid fuels from refined crude oil | common-definitions | billion USD_2010/yr | 2 |  |  | For plants equipped with CCS, the investment in the capturing equipment should be included but not the costs related to CO2 transport and storage.
Investment¦Energy Supply¦Liquids¦Oil¦w/ CCS | Investments for the production of liquid fuels from refined crude oil in combination with carbon capture and storage (CCS) | common-definitions | billion USD_2010/yr | 2 |  |  | For plants equipped with CCS, the investment in the capturing equipment should be included but not the costs related to CO2 transport and storage.
Investment¦Energy Supply¦Liquids¦Oil¦w/o CCS | Investments for the production of liquid fuels from refined crude oil without carbon capture and storage (CCS) | common-definitions | billion USD_2010/yr | 2 |  |  | For plants equipped with CCS, the investment in the capturing equipment should be included but not the costs related to CO2 transport and storage.
Investment¦Energy Supply¦Liquids¦Other | Investments for the production of sources that do not fit any other category | common-definitions | billion USD_2010/yr | 2 |  |  | For plants equipped with CCS, the investment in the capturing equipment should be included but not the costs related to CO2 transport and storage.
Investment¦Energy Supply¦Liquids¦Other¦w/ CCS | Investments for the production of sources that do not fit any other category in combination with carbon capture and storage (CCS) | common-definitions | billion USD_2010/yr | 2 |  |  | For plants equipped with CCS, the investment in the capturing equipment should be included but not the costs related to CO2 transport and storage.
Investment¦Energy Supply¦Liquids¦Other¦w/o CCS | Investments for the production of sources that do not fit any other category without carbon capture and storage (CCS) | common-definitions | billion USD_2010/yr | 2 |  |  | For plants equipped with CCS, the investment in the capturing equipment should be included but not the costs related to CO2 transport and storage.
Investment¦Energy Supply¦Liquids¦w/ CCS | Investments for the production of refined liquid fuels including oil products, fuels from gas and coal, synthetic fuels and biofuels in combination with carbon capture and storage (CCS) | common-definitions | billion USD_2010/yr | 1 |  |  | For plants equipped with CCS, the investment in the capturing equipment should be included but not the costs related to CO2 transport and storage.
Investment¦Energy Supply¦Liquids¦w/o CCS | Investments for the production of refined liquid fuels including oil products, fuels from gas and coal, synthetic fuels and biofuels without carbon capture and storage (CCS) | common-definitions | billion USD_2010/yr | 1 |  |  | For plants equipped with CCS, the investment in the capturing equipment should be included but not the costs related to CO2 transport and storage.
Investment¦Energy Supply¦Solids | Investments for the production of solid energy carriers, including coal, briquettes, coke, and wood pellets | common-definitions | billion USD_2010/yr | 1 |  |  | For plants equipped with CCS, the investment in the capturing equipment should be included but not the costs related to CO2 transport and storage.
Investment¦Energy Supply¦Solids¦Biomass | Investments for the production of solid biomass (e.g., commercial charcoal, wood chips, wood pellets), not including traditional bioenergy | common-definitions | billion USD_2010/yr | 2 |  |  | For plants equipped with CCS, the investment in the capturing equipment should be included but not the costs related to CO2 transport and storage.
Investment¦Energy Supply¦Solids¦Biomass¦w/ CCS | Investments for the production of solid biomass (e.g., commercial charcoal, wood chips, wood pellets), not including traditional bioenergy in combination with carbon capture and storage (CCS) | common-definitions | billion USD_2010/yr | 2 |  |  | For plants equipped with CCS, the investment in the capturing equipment should be included but not the costs related to CO2 transport and storage.
Investment¦Energy Supply¦Solids¦Biomass¦w/o CCS | Investments for the production of solid biomass (e.g., commercial charcoal, wood chips, wood pellets), not including traditional bioenergy without carbon capture and storage (CCS) | common-definitions | billion USD_2010/yr | 2 |  |  | For plants equipped with CCS, the investment in the capturing equipment should be included but not the costs related to CO2 transport and storage.
Investment¦Energy Supply¦Solids¦Coal | Investments for the production of coal, lignite, and derived products (e.g., coke, briquettes) | common-definitions | billion USD_2010/yr | 2 |  |  | For plants equipped with CCS, the investment in the capturing equipment should be included but not the costs related to CO2 transport and storage.
Investment¦Energy Supply¦Solids¦Coal¦w/ CCS | Investments for the production of coal, lignite, and derived products (e.g., coke, briquettes) in combination with carbon capture and storage (CCS) | common-definitions | billion USD_2010/yr | 2 |  |  | For plants equipped with CCS, the investment in the capturing equipment should be included but not the costs related to CO2 transport and storage.
Investment¦Energy Supply¦Solids¦Coal¦w/o CCS | Investments for the production of coal, lignite, and derived products (e.g., coke, briquettes) without carbon capture and storage (CCS) | common-definitions | billion USD_2010/yr | 2 |  |  | For plants equipped with CCS, the investment in the capturing equipment should be included but not the costs related to CO2 transport and storage.
Investment¦Energy Supply¦Solids¦w/ CCS | Investments for the production of solid energy carriers, including coal, briquettes, coke, and wood pellets in combination with carbon capture and storage (CCS) | common-definitions | billion USD_2010/yr | 1 |  |  | For plants equipped with CCS, the investment in the capturing equipment should be included but not the costs related to CO2 transport and storage.
Investment¦Energy Supply¦Solids¦w/o CCS | Investments for the production of solid energy carriers, including coal, briquettes, coke, and wood pellets without carbon capture and storage (CCS) | common-definitions | billion USD_2010/yr | 1 |  |  | For plants equipped with CCS, the investment in the capturing equipment should be included but not the costs related to CO2 transport and storage.
Labor Force¦Active | Inhabitants which are part of the labor force. | common-definitions | million | 1 |  |  |  | 0 | Should be consistent with the sum of 'Labor Force¦Employed' and 'Labor Force¦Unemployed'
Labor Force¦Employed | Working-age inhabitants which are employed (part of the active labor force) | common-definitions | million | 1 | Employment |  |  | 0
Labor Force¦Employed¦Agriculture | Employment by the the aggregated agricultural sectors (ISIC Rev.4 - Section A) | common-definitions | million full-time equivalent workers | 1 | Employment¦Agriculture |  |  | 0
Labor Force¦Employed¦Industry | Employment by the the aggregated industrial sector (ISIC Rev.4 - Section B-F) | common-definitions | million full-time equivalent workers | 1 | Employment¦Industry |  |  | 0
Labor Force¦Employed¦Industry¦Construction | Employment by the construction (ISIC Rev.4 - Section F, equivalent to Div. 41-43) | common-definitions | million full-time equivalent workers | 2 | Employment¦Industry¦Construction |  |  | 0
Labor Force¦Employed¦Industry¦Energy | Employment by the electricity, gas, steam and air conditioning supply (ISIC Rev.4 - Section D, equivalent to Div. 35) | common-definitions | million full-time equivalent workers | 2 | Employment¦Industry¦Energy |  |  | 0
Labor Force¦Employed¦Industry¦Energy All Supply Chains | Employment by the all energy related activities along supply chains (ISIC Rev.4 - Div. 05, 06, 19, 35, Group 091 and Classes 0892, 0721). Mix of parts of ISIC Section B, C, D. | common-definitions | million full-time equivalent workers | 2 | Employment¦Industry¦Energy All Supply Chains |  |  | 0
Labor Force¦Employed¦Industry¦Manufacturing | Employment by the manufacturing (ISIC Rev.4 - Section C, equivalent to Div. 10-33) | common-definitions | million full-time equivalent workers | 2 | Employment¦Industry¦Manufacturing |  |  | 0
Labor Force¦Employed¦Industry¦Mining | Employment by the mining and quarrying (ISIC Rev.4 - Section B, equivalent to Div. 05-09) | common-definitions | million full-time equivalent workers | 2 | Employment¦Industry¦Mining |  |  | 0
Labor Force¦Employed¦Industry¦Water Supply | Employment by the water supply - sewerage, waste management and remediation activities (ISIC Rev.4 - Section E, equivalent to Div. 35) | common-definitions | million full-time equivalent workers | 2 | Employment¦Industry¦Water Supply |  |  | 0
Labor Force¦Employed¦Services | Employment by the the aggregated services sector (ISIC Rev.4 - Section G-X) | common-definitions | million full-time equivalent workers | 1 | Employment¦Commercial |  |  | 0
Labor Force¦Inactive | Inhabitants which are not part of the labor force, including working-age people neither employed nor unemployed, and people not in a working-age cohort (e.g., children, retirees) | common-definitions | million | 1 |  |  |  | 0
Labor Force¦Unemployed | Working-age inhabitants which are unemployed (part of the active labor force) | common-definitions | million | 1 | Unemployment |  |  | 0
Labor Force¦Unemployment [Rate] | Fraction of unemployed inhabitants (based on ILO classification) | common-definitions | % |  | Unemployment¦Rate |  |  |  | Should be consistent with the ratio of 'Labor Force¦Unemployed' to 'Labor Force¦Active' | [0, 100]
Land Cover | Total land cover | common-definitions | million ha | 1 | [14 empty] | Land Cover (LAND) - Total (TOT)
Land Cover¦Built-Up Area | Built-up land associated with human settlements | common-definitions | million ha | 1 | Land Cover¦Built-up Area | Land Cover¦Built-up Area
Land Cover¦Cropland | Arable land, i.e. land in bioenergy crop, food, and feed/fodder crops, permanent crops as well as other arable land (physical area) | common-definitions | million ha | 1 | [14 empty] | Land Cover (LAND) - All crops (CRP)
Land Cover¦Cropland¦Cereals | Cropland for cereals (maize, rice, temperate cereals and tropical cereals) | common-definitions | million ha | 2
Land Cover¦Cropland¦Cereals¦Irrigated | Irrigated cropland (physical area) for cereals (maize, rice, temperate cereals and tropical cereals) | common-definitions | million ha | 3
Land Cover¦Cropland¦Cereals¦Rainfed | Rainfed cropland (physical area) for cereals (maize, rice, temperate cereals and tropical cereals) | common-definitions | million ha | 3
Land Cover¦Cropland¦Energy Crops | Cropland for second-generation bioenergy crops (short rotation grasses, short rotation trees) | common-definitions | million ha | 2
Land Cover¦Cropland¦Energy Crops¦Irrigated | Irrigated cropland (physical area) for second-generation bioenergy crops (short rotation grasses, short rotation trees) | common-definitions | million ha | 3
Land Cover¦Cropland¦Energy Crops¦Rainfed | Rainfed cropland (physical area) for second-generation bioenergy crops (short rotation grasses, short rotation trees) | common-definitions | million ha | 3
Land Cover¦Cropland¦Fallow | Fallow cropland | common-definitions | million ha | 2
Land Cover¦Cropland¦Irrigated | Irrigated cropland (physical area) | common-definitions | million ha | 1
Land Cover¦Cropland¦Oil Crops | Cropland for oil crops (cotton seed, groundnuts, oilpalms, other oil crops incl rapeseed, soybean, sunflower) | common-definitions | million ha | 2
Land Cover¦Cropland¦Oil Crops¦Irrigated | Irrigated cropland (physical area) for oil crops (cotton seed, groundnuts, oilpalms, other oil crops incl rapeseed, soybean, sunflower) | common-definitions | million ha | 3
Land Cover¦Cropland¦Oil Crops¦Rainfed | Rainfed cropland (physical area) for oil crops (cotton seed, groundnuts, oilpalms, other oil crops incl rapeseed, soybean, sunflower) | common-definitions | million ha | 3
Land Cover¦Cropland¦Other Crops | Cropland for other crops (fruits, vegetables, nuts, potatoes, pulses, tropical roots) | common-definitions | million ha | 2
Land Cover¦Cropland¦Other Crops¦Irrigated | Irrigated cropland (physical area) for other crops (fruits, vegetables, nuts, potatoes, pulses, tropical roots) | common-definitions | million ha | 3
Land Cover¦Cropland¦Other Crops¦Rainfed | Rainfed cropland (physical area) for other crops (fruits, vegetables, nuts, potatoes, pulses, tropical roots) | common-definitions | million ha | 3
Land Cover¦Cropland¦Rainfed | Rainfed cropland (physical area) | common-definitions | million ha | 1
Land Cover¦Cropland¦Sugar Crops | Cropland for sugar crops (sugar beet, sugar cane) | common-definitions | million ha | 2
Land Cover¦Cropland¦Sugar Crops¦Irrigated | Irrigated cropland (physical area) for sugar crops (sugar beet, sugar cane) | common-definitions | million ha | 3
Land Cover¦Cropland¦Sugar Crops¦Rainfed | Rainfed cropland (physical area) for sugar crops (sugar beet, sugar cane) | common-definitions | million ha | 3
Land Cover¦Cropland¦Trees | Trees on cropland for agroforesty | common-definitions | million ha | 2 |  |  | To prevent double-counting, this variable should include only the actual crop area specifically covered by trees, not the entire agroforestry landscape
Land Cover¦Forest | Sum of primary, secondary and planted forest (FAO definition) | common-definitions | million ha | 1 | [14 empty] | Land Cover (LAND) - Forest (FOR)
Land Cover¦Forest¦Planted | Forest predominantly composed of trees established through planting and/or deliberate seeding (FAO definition) | common-definitions | million ha | 2
Land Cover¦Forest¦Planted¦Natural | Planted forest which is not classified as plantation forest, in particular re/afforestation for carbon sequestration with native tree species | common-definitions | million ha | 2
Land Cover¦Forest¦Planted¦Natural¦Other | Other planted forest which is not classified as plantation forest | common-definitions | million ha | 2
Land Cover¦Forest¦Planted¦Natural¦Re/Afforestation | Reforestation and/or afforestation for carbon sequestration with native tree species resembling natural vegetation | common-definitions | million ha | 2
Land Cover¦Forest¦Planted¦Plantation | Plantations are planted forests that are intensively managed and meet have one or two species, even age class, and regular spacing at planting and stand maturity (FAO definition) | common-definitions | million ha | 2
Land Cover¦Forest¦Planted¦Plantation¦Re/Afforestation | Reforestation and/or afforestation for carbon sequestration with non-native species and/or as monoculture plantation | common-definitions | million ha | 2
Land Cover¦Forest¦Planted¦Plantation¦Timber | Plantations for timber production | common-definitions | million ha | 2
Land Cover¦Forest¦Primary | Naturally regenerated forest of native tree species, where there are no clearly visible indications of human activities and the ecological processes are not significantly disturbed (FAO definition) | common-definitions | million ha | 2 | [9 empty] | 15
Land Cover¦Forest¦Secondary | Forest predominantly composed of trees established through natural regeneration excluding primary forest (based on FAO definition of Naturally Regenerating Forest) | common-definitions | million ha | 2 | [9 empty] | 15
Land Cover¦Other Land | Other land cover that does not fit into any other land cover category, e.g. ice and water bodies | common-definitions | million ha | 2
Land Cover¦Other Natural | Non-forest natural land including primary non-forest, restored and recovered natural land | common-definitions | million ha | 1
Land Cover¦Other Natural¦Primary Non-Forest | Primary non-forest natural land without clearly visible indications of human activities | common-definitions | million ha | 2
Land Cover¦Other Natural¦Recovered | Recovered natural land due to the abandonment of agricultural or forestry land without intention for nature/biodiversity conservation | common-definitions | million ha | 2
Land Cover¦Other Natural¦Restored | Intentionally restored natural land for the purpose of nature and/or biodiversity conservation | common-definitions | million ha | 2
Land Cover¦Pasture | Pasture and range land based on FAO definition of 'permanent meadows and pastures' | common-definitions | million ha | 1
Lifetime¦Electricity¦Ammonia | Technical lifetime of a newly installed plant to generate electricity from ammonia | common-definitions | years | 2 | [8 empty] | TRUE
Lifetime¦Electricity¦Ammonia¦* | Technical lifetime of a newly installed plant to generate electricity from ammonia for a specific technology | common-definitions | years | 2 | [8 empty] | TRUE
Lifetime¦Electricity¦Biomass | Technical lifetime of a newly installed plant to generate electricity from purpose-grown bioenergy crops, biogas, crop and forestry residue, municipal solid waste bioenergy and traditional biomass | common-definitions | years | 2 | [8 empty] | TRUE
Lifetime¦Electricity¦Biomass¦* | Technical lifetime of a newly installed plant to generate electricity from purpose-grown bioenergy crops, biogas, crop and forestry residue, municipal solid waste bioenergy and traditional biomass for a specific technology | common-definitions | years | 2 | [8 empty] | TRUE
Lifetime¦Electricity¦Biomass¦w/ CCS | Technical lifetime of a newly installed plant to generate electricity from purpose-grown bioenergy crops, biogas, crop and forestry residue, municipal solid waste bioenergy and traditional biomass in combination with carbon capture and storage (CCS) | common-definitions | years | 2 | [8 empty] | TRUE
Lifetime¦Electricity¦Biomass¦w/ CCS¦* | Technical lifetime of a newly installed plant to generate electricity from purpose-grown bioenergy crops, biogas, crop and forestry residue, municipal solid waste bioenergy and traditional biomass in combination with carbon capture and storage (CCS) for a specific technology | common-definitions | years | 2 | [8 empty] | TRUE
Lifetime¦Electricity¦Biomass¦w/o CCS | Technical lifetime of a newly installed plant to generate electricity from purpose-grown bioenergy crops, biogas, crop and forestry residue, municipal solid waste bioenergy and traditional biomass without carbon capture and storage (CCS) | common-definitions | years | 2 | [8 empty] | TRUE
Lifetime¦Electricity¦Biomass¦w/o CCS¦* | Technical lifetime of a newly installed plant to generate electricity from purpose-grown bioenergy crops, biogas, crop and forestry residue, municipal solid waste bioenergy and traditional biomass without carbon capture and storage (CCS) for a specific technology | common-definitions | years | 2 | [8 empty] | TRUE
Lifetime¦Electricity¦Coal | Technical lifetime of a newly installed plant to generate electricity from coal including lignite | common-definitions | years | 2 | [8 empty] | TRUE
Lifetime¦Electricity¦Coal¦* | Technical lifetime of a newly installed plant to generate electricity from coal including lignite for a specific technology | common-definitions | years | 2 | [8 empty] | TRUE
Lifetime¦Electricity¦Coal¦w/ CCS | Technical lifetime of a newly installed plant to generate electricity from coal including lignite in combination with carbon capture and storage (CCS) | common-definitions | years | 2 | [8 empty] | TRUE
Lifetime¦Electricity¦Coal¦w/ CCS¦* | Technical lifetime of a newly installed plant to generate electricity from coal including lignite in combination with carbon capture and storage (CCS) for a specific technology | common-definitions | years | 2 | [8 empty] | TRUE
Lifetime¦Electricity¦Coal¦w/o CCS | Technical lifetime of a newly installed plant to generate electricity from coal including lignite without carbon capture and storage (CCS) | common-definitions | years | 2 | [8 empty] | TRUE
Lifetime¦Electricity¦Coal¦w/o CCS¦* | Technical lifetime of a newly installed plant to generate electricity from coal including lignite without carbon capture and storage (CCS) for a specific technology | common-definitions | years | 2 | [8 empty] | TRUE
Lifetime¦Electricity¦Fossil | Technical lifetime of a newly installed plant to generate electricity from fossil fuels including coal, natural gas and conventional/unconventional oil | common-definitions | years | 2 | [8 empty] | TRUE
Lifetime¦Electricity¦Fossil¦* | Technical lifetime of a newly installed plant to generate electricity from fossil fuels including coal, natural gas and conventional/unconventional oil for a specific technology | common-definitions | years | 2 | [8 empty] | TRUE
Lifetime¦Electricity¦Fossil¦w/ CCS | Technical lifetime of a newly installed plant to generate electricity from fossil fuels including coal, natural gas and conventional/unconventional oil in combination with carbon capture and storage (CCS) | common-definitions | years | 2 | [8 empty] | TRUE
Lifetime¦Electricity¦Fossil¦w/ CCS¦* | Technical lifetime of a newly installed plant to generate electricity from fossil fuels including coal, natural gas and conventional/unconventional oil in combination with carbon capture and storage (CCS) for a specific technology | common-definitions | years | 2 | [8 empty] | TRUE
Lifetime¦Electricity¦Fossil¦w/o CCS | Technical lifetime of a newly installed plant to generate electricity from fossil fuels including coal, natural gas and conventional/unconventional oil without carbon capture and storage (CCS) | common-definitions | years | 2 | [8 empty] | TRUE
Lifetime¦Electricity¦Fossil¦w/o CCS¦* | Technical lifetime of a newly installed plant to generate electricity from fossil fuels including coal, natural gas and conventional/unconventional oil without carbon capture and storage (CCS) for a specific technology | common-definitions | years | 2 | [8 empty] | TRUE
Lifetime¦Electricity¦Gas | Technical lifetime of a newly installed plant to generate electricity from natural gas (fossil methane) | common-definitions | years | 2 | [8 empty] | TRUE
Lifetime¦Electricity¦Gas¦* | Technical lifetime of a newly installed plant to generate electricity from natural gas (fossil methane) for a specific technology | common-definitions | years | 2 | [8 empty] | TRUE
Lifetime¦Electricity¦Gas¦w/ CCS | Technical lifetime of a newly installed plant to generate electricity from natural gas (fossil methane) in combination with carbon capture and storage (CCS) | common-definitions | years | 2 | [8 empty] | TRUE
Lifetime¦Electricity¦Gas¦w/ CCS¦* | Technical lifetime of a newly installed plant to generate electricity from natural gas (fossil methane) in combination with carbon capture and storage (CCS) for a specific technology | common-definitions | years | 2 | [8 empty] | TRUE
Lifetime¦Electricity¦Gas¦w/o CCS | Technical lifetime of a newly installed plant to generate electricity from natural gas (fossil methane) without carbon capture and storage (CCS) | common-definitions | years | 2 | [8 empty] | TRUE
Lifetime¦Electricity¦Gas¦w/o CCS¦* | Technical lifetime of a newly installed plant to generate electricity from natural gas (fossil methane) without carbon capture and storage (CCS) for a specific technology | common-definitions | years | 2 | [8 empty] | TRUE
Lifetime¦Electricity¦Geothermal | Technical lifetime of a newly installed plant to generate electricity from geothermal sources | common-definitions | years | 2 | [8 empty] | TRUE
Lifetime¦Electricity¦Geothermal¦* | Technical lifetime of a newly installed plant to generate electricity from geothermal sources for a specific technology | common-definitions | years | 2 | [8 empty] | TRUE
Lifetime¦Electricity¦Hydro | Technical lifetime of a newly installed plant to generate electricity from hydropower | common-definitions | years | 2 | [8 empty] | TRUE
Lifetime¦Electricity¦Hydrogen | Technical lifetime of a newly installed plant to generate electricity from hydrogen | common-definitions | years | 2 | [8 empty] | TRUE
Lifetime¦Electricity¦Hydrogen¦* | Technical lifetime of a newly installed plant to generate electricity from hydrogen for a specific technology | common-definitions | years | 2 | [8 empty] | TRUE
Lifetime¦Electricity¦Hydro¦* | Technical lifetime of a newly installed plant to generate electricity from hydropower for a specific technology | common-definitions | years | 2 | [8 empty] | TRUE
Lifetime¦Electricity¦Non-Biomass Renewables | Technical lifetime of a newly installed plant to generate electricity from hydro, wind, solar, geothermal, ocean, and other renewable sources excluding biomass | common-definitions | years | 2 | [8 empty] | TRUE
Lifetime¦Electricity¦Non-Biomass Renewables¦* | Technical lifetime of a newly installed plant to generate electricity from hydro, wind, solar, geothermal, ocean, and other renewable sources excluding biomass for a specific technology | common-definitions | years | 2 | [8 empty] | TRUE
Lifetime¦Electricity¦Nuclear | Technical lifetime of a newly installed plant to generate electricity from nuclear power | common-definitions | years | 2 | [8 empty] | TRUE
Lifetime¦Electricity¦Nuclear¦* | Technical lifetime of a newly installed plant to generate electricity from nuclear power for a specific technology | common-definitions | years | 2 | [8 empty] | TRUE
Lifetime¦Electricity¦Ocean | Technical lifetime of a newly installed plant to generate electricity from oceans | common-definitions | years | 2 | [8 empty] | TRUE
Lifetime¦Electricity¦Ocean¦* | Technical lifetime of a newly installed plant to generate electricity from oceans for a specific technology | common-definitions | years | 2 | [8 empty] | TRUE
Lifetime¦Electricity¦Oil | Technical lifetime of a newly installed plant to generate electricity from conventional and unconventional crude oil in combination with carbon capture and storage (CCS) | common-definitions | years | 2 | [8 empty] | TRUE
Lifetime¦Electricity¦Oil¦* | Technical lifetime of a newly installed plant to generate electricity from conventional and unconventional crude oil in combination with carbon capture and storage (CCS) for a specific technology | common-definitions | years | 2 | [8 empty] | TRUE
Lifetime¦Electricity¦Oil¦w/ CCS | Technical lifetime of a newly installed plant to generate electricity from conventional and unconventional crude oil in combination with carbon capture and storage (CCS) | common-definitions | years | 2 | [8 empty] | TRUE
Lifetime¦Electricity¦Oil¦w/ CCS¦* | Technical lifetime of a newly installed plant to generate electricity from conventional and unconventional crude oil in combination with carbon capture and storage (CCS) for a specific technology | common-definitions | years | 2 | [8 empty] | TRUE
Lifetime¦Electricity¦Oil¦w/o CCS | Technical lifetime of a newly installed plant to generate electricity from conventional and unconventional crude oil without carbon capture and storage (CCS) | common-definitions | years | 2 | [8 empty] | TRUE
Lifetime¦Electricity¦Oil¦w/o CCS¦* | Technical lifetime of a newly installed plant to generate electricity from conventional and unconventional crude oil without carbon capture and storage (CCS) for a specific technology | common-definitions | years | 2 | [8 empty] | TRUE
Lifetime¦Electricity¦Other | Technical lifetime of a newly installed plant to generate electricity from sources that do not fit any other category | common-definitions | years | 2 | [8 empty] | TRUE
Lifetime¦Electricity¦Other¦* | Technical lifetime of a newly installed plant to generate electricity from sources that do not fit any other category for a specific technology | common-definitions | years | 2 | [8 empty] | TRUE
Lifetime¦Electricity¦Solar | Technical lifetime of a newly installed plant to generate electricity from solar energy | common-definitions | years | 2 | [8 empty] | TRUE
Lifetime¦Electricity¦Solar¦* | Technical lifetime of a newly installed plant to generate electricity from solar energy for a specific technology | common-definitions | years | 2 | [8 empty] | TRUE
Lifetime¦Electricity¦Solar¦CSP | Technical lifetime of a newly installed plant to generate electricity from utility-scale concentrated solar power (CSP) | common-definitions | years | 2 | [8 empty] | TRUE
Lifetime¦Electricity¦Solar¦CSP¦* | Technical lifetime of a newly installed plant to generate electricity from utility-scale concentrated solar power (CSP) for a specific technology | common-definitions | years | 2 | [8 empty] | TRUE
Lifetime¦Electricity¦Solar¦PV | Technical lifetime of a newly installed plant to generate electricity from photovoltaics (PV) | common-definitions | years | 2 | [8 empty] | TRUE
Lifetime¦Electricity¦Solar¦PV¦* | Technical lifetime of a newly installed plant to generate electricity from photovoltaics (PV) for a specific technology | common-definitions | years | 2 | [8 empty] | TRUE
Lifetime¦Electricity¦Solar¦PV¦Agri-PV | Technical lifetime of a newly installed plant to generate electricity from photovoltaics (PV) on agricultural land (mixed use) | common-definitions | years | 3 | [8 empty] | TRUE
Lifetime¦Electricity¦Solar¦PV¦Agri-PV¦* | Technical lifetime of a newly installed plant to generate electricity from photovoltaics (PV) on agricultural land (mixed use) for a specific technology | common-definitions | years | 3 | [8 empty] | TRUE
Lifetime¦Electricity¦Solar¦PV¦Commercial | Technical lifetime of a newly installed plant to generate electricity from commercial rooftop photovoltaics (PV) | common-definitions | years | 3 | [8 empty] | TRUE
Lifetime¦Electricity¦Solar¦PV¦Commercial¦* | Technical lifetime of a newly installed plant to generate electricity from commercial rooftop photovoltaics (PV) for a specific technology | common-definitions | years | 3 | [8 empty] | TRUE
Lifetime¦Electricity¦Solar¦PV¦Floating | Technical lifetime of a newly installed plant to generate electricity from photovoltaics (PV) on water | common-definitions | years | 3 | [8 empty] | TRUE
Lifetime¦Electricity¦Solar¦PV¦Floating¦* | Technical lifetime of a newly installed plant to generate electricity from photovoltaics (PV) on water for a specific technology | common-definitions | years | 3 | [8 empty] | TRUE
Lifetime¦Electricity¦Solar¦PV¦Open Land | Technical lifetime of a newly installed plant to generate electricity from photovoltaics (PV) on open land (no mixed use) | common-definitions | years | 3 | [8 empty] | TRUE
Lifetime¦Electricity¦Solar¦PV¦Open Land¦* | Technical lifetime of a newly installed plant to generate electricity from photovoltaics (PV) on open land (no mixed use) for a specific technology | common-definitions | years | 3 | [8 empty] | TRUE
Lifetime¦Electricity¦Solar¦PV¦Other | Technical lifetime of a newly installed plant to generate electricity from other types of photovoltaics (PV) | common-definitions | years | 3 | [8 empty] | TRUE
Lifetime¦Electricity¦Solar¦PV¦Other¦* | Technical lifetime of a newly installed plant to generate electricity from other types of photovoltaics (PV) for a specific technology | common-definitions | years | 3 | [8 empty] | TRUE
Lifetime¦Electricity¦Solar¦PV¦Residential | Technical lifetime of a newly installed plant to generate electricity from residential rooftop photovoltaics (PV) | common-definitions | years | 3 | [8 empty] | TRUE
Lifetime¦Electricity¦Solar¦PV¦Residential¦* | Technical lifetime of a newly installed plant to generate electricity from residential rooftop photovoltaics (PV) for a specific technology | common-definitions | years | 3 | [8 empty] | TRUE
Lifetime¦Electricity¦Wind | Technical lifetime of a newly installed plant to generate electricity from wind power | common-definitions | years | 2 | [8 empty] | TRUE
Lifetime¦Electricity¦Wind¦* | Technical lifetime of a newly installed plant to generate electricity from wind power for a specific technology | common-definitions | years | 2 | [8 empty] | TRUE
Lifetime¦Electricity¦Wind¦Offshore | Technical lifetime of a newly installed plant to generate electricity from offshore wind power | common-definitions | years | 2 | [8 empty] | TRUE
Lifetime¦Electricity¦Wind¦Offshore¦* | Technical lifetime of a newly installed plant to generate electricity from offshore wind power for a specific technology | common-definitions | years | 2 | [8 empty] | TRUE
Lifetime¦Electricity¦Wind¦Onshore | Technical lifetime of a newly installed plant to generate electricity from onshore wind power | common-definitions | years | 2 | [8 empty] | TRUE
Lifetime¦Electricity¦Wind¦Onshore¦* | Technical lifetime of a newly installed plant to generate electricity from onshore wind power for a specific technology | common-definitions | years | 2 | [8 empty] | TRUE
Lifetime¦Gases | Technical lifetime of a newly installed plant to produce gaseous fuels including natural gas and biogas, not including hydrogen | common-definitions | years | [9 empty] | TRUE
Lifetime¦Gases¦* | Technical lifetime of a newly installed plant to produce gaseous fuels including natural gas and biogas, not including hydrogen for a specific technology | common-definitions | years | [9 empty] | TRUE
Lifetime¦Gases¦Biomass | Technical lifetime of a newly installed plant to produce gas from biogenic sources, mainly biogas | common-definitions | years | [9 empty] | TRUE
Lifetime¦Gases¦Biomass¦* | Technical lifetime of a newly installed plant to produce gas from biogenic sources, mainly biogas for a specific technology | common-definitions | years | [9 empty] | TRUE
Lifetime¦Gases¦Coal | Technical lifetime of a newly installed plant to produce gaseous fuels from coal gasification | common-definitions | years | [9 empty] | TRUE
Lifetime¦Gases¦Coal¦* | Technical lifetime of a newly installed plant to produce gaseous fuels from coal gasification for a specific technology | common-definitions | years | [9 empty] | TRUE
Lifetime¦Gases¦Electricity | Technical lifetime of a newly installed plant to produce gas from electricity i.e., 'power-to-gas' (if hydrogen is not explicitly modeled as an intermediate product) | common-definitions | years | [9 empty] | TRUE
Lifetime¦Gases¦Electricity¦* | Technical lifetime of a newly installed plant to produce gas from electricity i.e., 'power-to-gas' (if hydrogen is not explicitly modeled as an intermediate product) for a specific technology | common-definitions | years | [9 empty] | TRUE
Lifetime¦Gases¦Fossil | Technical lifetime of a newly installed plant to produce gaseous fuels from fossil fuels including natural gas and coal | common-definitions | years | [9 empty] | TRUE
Lifetime¦Gases¦Fossil¦* | Technical lifetime of a newly installed plant to produce gaseous fuels from fossil fuels including natural gas and coal for a specific technology | common-definitions | years | [9 empty] | TRUE
Lifetime¦Gases¦Gas | Technical lifetime of a newly installed plant to produce fossil methane ('natural gas') | common-definitions | years | [9 empty] | TRUE
Lifetime¦Gases¦Gas¦* | Technical lifetime of a newly installed plant to produce fossil methane ('natural gas') for a specific technology | common-definitions | years | [9 empty] | TRUE
Lifetime¦Gases¦Hydrogen | Technical lifetime of a newly installed plant to produce gaseous fuels from hydrogen (if hydrogen is explicitly modeled as a commodity and not an implicit intermediate product of the transformation technologies) | common-definitions | years | [9 empty] | TRUE
Lifetime¦Gases¦Hydrogen¦* | Technical lifetime of a newly installed plant to produce gaseous fuels from hydrogen (if hydrogen is explicitly modeled as a commodity and not an implicit intermediate product of the transformation technologies) for a specific technology | common-definitions | years | [9 empty] | TRUE
Lifetime¦Gases¦Hydrogen¦Biomass | Technical lifetime of a newly installed plant to produce gaseous fuels using hydrogen generated from biomass (if hydrogen is explicitly modeled as a commodity and not an implicit intermediate product of the transformation technologies) | common-definitions | years | [9 empty] | TRUE
Lifetime¦Gases¦Hydrogen¦Biomass¦* | Technical lifetime of a newly installed plant to produce gaseous fuels using hydrogen generated from biomass (if hydrogen is explicitly modeled as a commodity and not an implicit intermediate product of the transformation technologies) for a specific technology | common-definitions | years | [9 empty] | TRUE
Lifetime¦Gases¦Hydrogen¦Electricity | Technical lifetime of a newly installed plant to produce gaseous fuels using hydrogen from electrolysis, i.e., e-fuels (if hydrogen is explicitly modeled as a commodity and not an implicit intermediate product of the transformation technologies) | common-definitions | years | [9 empty] | TRUE
Lifetime¦Gases¦Hydrogen¦Electricity¦* | Technical lifetime of a newly installed plant to produce gaseous fuels using hydrogen from electrolysis, i.e., e-fuels (if hydrogen is explicitly modeled as a commodity and not an implicit intermediate product of the transformation technologies) for a specific technology | common-definitions | years | [9 empty] | TRUE
Lifetime¦Gases¦Hydrogen¦Fossil | Technical lifetime of a newly installed plant to produce gaseous fuels using hydrogen from fossils (if hydrogen is explicitly modeled as a commodity and not an implicit intermediate product of the transformation technologies) | common-definitions | years | [9 empty] | TRUE
Lifetime¦Gases¦Hydrogen¦Fossil¦* | Technical lifetime of a newly installed plant to produce gaseous fuels using hydrogen from fossils (if hydrogen is explicitly modeled as a commodity and not an implicit intermediate product of the transformation technologies) for a specific technology | common-definitions | years | [9 empty] | TRUE
Lifetime¦Gases¦Hydrogen¦Other | Technical lifetime of a newly installed plant to produce gaseous fuels using hydrogen from other sources (if hydrogen is explicitly modeled as a commodity and not an implicit intermediate product of the transformation technologies) | common-definitions | years | [9 empty] | TRUE
Lifetime¦Gases¦Hydrogen¦Other¦* | Technical lifetime of a newly installed plant to produce gaseous fuels using hydrogen from other sources (if hydrogen is explicitly modeled as a commodity and not an implicit intermediate product of the transformation technologies) for a specific technology | common-definitions | years | [9 empty] | TRUE
Lifetime¦Gases¦Other | Technical lifetime of a newly installed plant to produce gaseous fuels from sources that do not fit any other category | common-definitions | years | [9 empty] | TRUE
Lifetime¦Gases¦Other¦* | Technical lifetime of a newly installed plant to produce gaseous fuels from sources that do not fit any other category for a specific technology | common-definitions | years | [9 empty] | TRUE
Lifetime¦Heat | Technical lifetime of a newly installed plant to produce centralized heat | common-definitions | years | [9 empty] | TRUE
Lifetime¦Heat¦* | Technical lifetime of a newly installed plant to produce centralized heat for a specific technology | common-definitions | years | [9 empty] | TRUE
Lifetime¦Heat¦Biomass | Technical lifetime of a newly installed plant to produce centralized heat from biomass, including biogas | common-definitions | years | [9 empty] | TRUE
Lifetime¦Heat¦Biomass¦* | Technical lifetime of a newly installed plant to produce centralized heat from biomass, including biogas for a specific technology | common-definitions | years | [9 empty] | TRUE
Lifetime¦Heat¦Biomass¦w/ CCS | Technical lifetime of a newly installed plant to produce centralized heat from biomass in combination with carbon capture and storage (CCS) | common-definitions | years | [9 empty] | TRUE
Lifetime¦Heat¦Biomass¦w/ CCS¦* | Technical lifetime of a newly installed plant to produce centralized heat from biomass in combination with carbon capture and storage (CCS) for a specific technology | common-definitions | years | [9 empty] | TRUE
Lifetime¦Heat¦Biomass¦w/o CCS | Technical lifetime of a newly installed plant to produce centralized heat from biomass without carbon capture and storage (CCS) | common-definitions | years | [9 empty] | TRUE
Lifetime¦Heat¦Biomass¦w/o CCS¦* | Technical lifetime of a newly installed plant to produce centralized heat from biomass without carbon capture and storage (CCS) for a specific technology | common-definitions | years | [9 empty] | TRUE
Lifetime¦Heat¦Coal | Technical lifetime of a newly installed plant to produce centralized heat from coal including lignite | common-definitions | years | [9 empty] | TRUE
Lifetime¦Heat¦Coal¦* | Technical lifetime of a newly installed plant to produce centralized heat from coal including lignite for a specific technology | common-definitions | years | [9 empty] | TRUE
Lifetime¦Heat¦Coal¦w/ CCS | Technical lifetime of a newly installed plant to produce centralized heat from coal including lignite in combination with carbon capture and storage (CCS) | common-definitions | years | [9 empty] | TRUE
Lifetime¦Heat¦Coal¦w/ CCS¦* | Technical lifetime of a newly installed plant to produce centralized heat from coal including lignite in combination with carbon capture and storage (CCS) for a specific technology | common-definitions | years | [9 empty] | TRUE
Lifetime¦Heat¦Coal¦w/o CCS | Technical lifetime of a newly installed plant to produce centralized heat from coal including lignite without carbon capture and storage (CCS) | common-definitions | years | [9 empty] | TRUE
Lifetime¦Heat¦Coal¦w/o CCS¦* | Technical lifetime of a newly installed plant to produce centralized heat from coal including lignite without carbon capture and storage (CCS) for a specific technology | common-definitions | years | [9 empty] | TRUE
Lifetime¦Heat¦Electricity | Technical lifetime of a newly installed plant to produce centralized heat from electricity | common-definitions | years | [9 empty] | TRUE
Lifetime¦Heat¦Electricity¦* | Technical lifetime of a newly installed plant to produce centralized heat from electricity for a specific technology | common-definitions | years | [9 empty] | TRUE
Lifetime¦Heat¦Fossil | Technical lifetime of a newly installed plant to produce centralized heat from fossil fuels including natural gas, oil and coal | common-definitions | years | [9 empty] | TRUE
Lifetime¦Heat¦Fossil¦* | Technical lifetime of a newly installed plant to produce centralized heat from fossil fuels including natural gas, oil and coal for a specific technology | common-definitions | years | [9 empty] | TRUE
Lifetime¦Heat¦Fossil¦w/ CCS | Technical lifetime of a newly installed plant to produce centralized heat from fossil fuels including natural gas, oil and coal in combination with carbon capture and storage (CCS) | common-definitions | years | [9 empty] | TRUE
Lifetime¦Heat¦Fossil¦w/ CCS¦* | Technical lifetime of a newly installed plant to produce centralized heat from fossil fuels including natural gas, oil and coal in combination with carbon capture and storage (CCS) for a specific technology | common-definitions | years | [9 empty] | TRUE
Lifetime¦Heat¦Fossil¦w/o CCS | Technical lifetime of a newly installed plant to produce centralized heat from fossil fuels including natural gas, oil and coal without carbon capture and storage (CCS) | common-definitions | years | [9 empty] | TRUE
Lifetime¦Heat¦Fossil¦w/o CCS¦* | Technical lifetime of a newly installed plant to produce centralized heat from fossil fuels including natural gas, oil and coal without carbon capture and storage (CCS) for a specific technology | common-definitions | years | [9 empty] | TRUE
Lifetime¦Heat¦Gas | Technical lifetime of a newly installed plant to produce centralized heat from fossil methane ('natural gas') | common-definitions | years | [9 empty] | TRUE
Lifetime¦Heat¦Gas¦* | Technical lifetime of a newly installed plant to produce centralized heat from fossil methane ('natural gas') for a specific technology | common-definitions | years | [9 empty] | TRUE
Lifetime¦Heat¦Gas¦w/ CCS | Technical lifetime of a newly installed plant to produce centralized heat from fossil methane ('natural gas') in combination with carbon capture and storage (CCS) | common-definitions | years | [9 empty] | TRUE
Lifetime¦Heat¦Gas¦w/ CCS¦* | Technical lifetime of a newly installed plant to produce centralized heat from fossil methane ('natural gas') in combination with carbon capture and storage (CCS) for a specific technology | common-definitions | years | [9 empty] | TRUE
Lifetime¦Heat¦Gas¦w/o CCS | Technical lifetime of a newly installed plant to produce centralized heat from fossil methane ('natural gas') without carbon capture and storage (CCS) | common-definitions | years | [9 empty] | TRUE
Lifetime¦Heat¦Gas¦w/o CCS¦* | Technical lifetime of a newly installed plant to produce centralized heat from fossil methane ('natural gas') without carbon capture and storage (CCS) for a specific technology | common-definitions | years | [9 empty] | TRUE
Lifetime¦Heat¦Geothermal | Technical lifetime of a newly installed plant to produce centralized heat from geothermal energy excluding ground-source heat pumps | common-definitions | years | [9 empty] | TRUE
Lifetime¦Heat¦Geothermal¦* | Technical lifetime of a newly installed plant to produce centralized heat from geothermal energy excluding ground-source heat pumps for a specific technology | common-definitions | years | [9 empty] | TRUE
Lifetime¦Heat¦Hydrogen | Technical lifetime of a newly installed plant to produce centralized heat from hydrogen | common-definitions | years | [9 empty] | TRUE
Lifetime¦Heat¦Hydrogen¦* | Technical lifetime of a newly installed plant to produce centralized heat from hydrogen for a specific technology | common-definitions | years | [9 empty] | TRUE
Lifetime¦Heat¦Hydrogen¦Biomass | Technical lifetime of a newly installed plant to produce centralized heat using hydrogen generated from biomass | common-definitions | years | [9 empty] | TRUE
Lifetime¦Heat¦Hydrogen¦Biomass¦* | Technical lifetime of a newly installed plant to produce centralized heat using hydrogen generated from biomass for a specific technology | common-definitions | years | [9 empty] | TRUE
Lifetime¦Heat¦Hydrogen¦Electricity | Technical lifetime of a newly installed plant to produce centralized heat using hydrogen from electrolysis | common-definitions | years | [9 empty] | TRUE
Lifetime¦Heat¦Hydrogen¦Electricity¦* | Technical lifetime of a newly installed plant to produce centralized heat using hydrogen from electrolysis for a specific technology | common-definitions | years | [9 empty] | TRUE
Lifetime¦Heat¦Hydrogen¦Fossil | Technical lifetime of a newly installed plant to produce centralized heat using hydrogen from fossils | common-definitions | years | [9 empty] | TRUE
Lifetime¦Heat¦Hydrogen¦Fossil¦* | Technical lifetime of a newly installed plant to produce centralized heat using hydrogen from fossils for a specific technology | common-definitions | years | [9 empty] | TRUE
Lifetime¦Heat¦Hydrogen¦Other | Technical lifetime of a newly installed plant to produce centralized heat using hydrogen from other sources | common-definitions | years | [9 empty] | TRUE
Lifetime¦Heat¦Hydrogen¦Other¦* | Technical lifetime of a newly installed plant to produce centralized heat using hydrogen from other sources for a specific technology | common-definitions | years | [9 empty] | TRUE
Lifetime¦Heat¦Nuclear | Technical lifetime of a newly installed plant to produce centralized heat from nuclear energy | common-definitions | years | [9 empty] | TRUE
Lifetime¦Heat¦Nuclear¦* | Technical lifetime of a newly installed plant to produce centralized heat from nuclear energy for a specific technology | common-definitions | years | [9 empty] | TRUE
Lifetime¦Heat¦Oil | Technical lifetime of a newly installed plant to produce centralized heat from refined crude oil | common-definitions | years | [9 empty] | TRUE
Lifetime¦Heat¦Oil¦* | Technical lifetime of a newly installed plant to produce centralized heat from refined crude oil for a specific technology | common-definitions | years | [9 empty] | TRUE
Lifetime¦Heat¦Oil¦w/ CCS | Technical lifetime of a newly installed plant to produce centralized heat from refined crude oil in combination with carbon capture and storage (CCS) | common-definitions | years | [9 empty] | TRUE
Lifetime¦Heat¦Oil¦w/ CCS¦* | Technical lifetime of a newly installed plant to produce centralized heat from refined crude oil in combination with carbon capture and storage (CCS) for a specific technology | common-definitions | years | [9 empty] | TRUE
Lifetime¦Heat¦Oil¦w/o CCS | Technical lifetime of a newly installed plant to produce centralized heat from refined crude oil without carbon capture and storage (CCS) | common-definitions | years | [9 empty] | TRUE
Lifetime¦Heat¦Oil¦w/o CCS¦* | Technical lifetime of a newly installed plant to produce centralized heat from refined crude oil without carbon capture and storage (CCS) for a specific technology | common-definitions | years | [9 empty] | TRUE
Lifetime¦Heat¦Other | Technical lifetime of a newly installed plant to produce centralized heat from sources that do not fit any other category | common-definitions | years | [9 empty] | TRUE
Lifetime¦Heat¦Other¦* | Technical lifetime of a newly installed plant to produce centralized heat from sources that do not fit any other category for a specific technology | common-definitions | years | [9 empty] | TRUE
Lifetime¦Heat¦Solar | Technical lifetime of a newly installed plant to produce centralized heat from solar energy | common-definitions | years | [9 empty] | TRUE
Lifetime¦Heat¦Solar¦* | Technical lifetime of a newly installed plant to produce centralized heat from solar energy for a specific technology | common-definitions | years | [9 empty] | TRUE
Lifetime¦Hydrogen | Technical lifetime of a newly installed plant to produce hydrogen | common-definitions | years | [9 empty] | TRUE
Lifetime¦Hydrogen¦* | Technical lifetime of a newly installed plant to produce hydrogen for a specific technology | common-definitions | years | [9 empty] | TRUE
Lifetime¦Hydrogen¦Biomass | Technical lifetime of a newly installed plant to produce hydrogen generated from biomass | common-definitions | years | [9 empty] | TRUE
Lifetime¦Hydrogen¦Biomass¦* | Technical lifetime of a newly installed plant to produce hydrogen generated from biomass for a specific technology | common-definitions | years | [9 empty] | TRUE
Lifetime¦Hydrogen¦Biomass¦w/ CCS | Technical lifetime of a newly installed plant to produce hydrogen generated from biomass in combination with carbon capture and storage (CCS) | common-definitions | years | [9 empty] | TRUE
Lifetime¦Hydrogen¦Biomass¦w/ CCS¦* | Technical lifetime of a newly installed plant to produce hydrogen generated from biomass in combination with carbon capture and storage (CCS) for a specific technology | common-definitions | years | [9 empty] | TRUE
Lifetime¦Hydrogen¦Biomass¦w/o CCS | Technical lifetime of a newly installed plant to produce hydrogen generated from biomass without carbon capture and storage (CCS) | common-definitions | years | [9 empty] | TRUE
Lifetime¦Hydrogen¦Biomass¦w/o CCS¦* | Technical lifetime of a newly installed plant to produce hydrogen generated from biomass without carbon capture and storage (CCS) for a specific technology | common-definitions | years | [9 empty] | TRUE
Lifetime¦Hydrogen¦Coal | Technical lifetime of a newly installed plant to produce hydrogen from coal | common-definitions | years | [9 empty] | TRUE
Lifetime¦Hydrogen¦Coal¦* | Technical lifetime of a newly installed plant to produce hydrogen from coal for a specific technology | common-definitions | years | [9 empty] | TRUE
Lifetime¦Hydrogen¦Coal¦w/ CCS | Technical lifetime of a newly installed plant to produce hydrogen from coal in combination with carbon capture and storage (CCS) | common-definitions | years | [9 empty] | TRUE
Lifetime¦Hydrogen¦Coal¦w/ CCS¦* | Technical lifetime of a newly installed plant to produce hydrogen from coal in combination with carbon capture and storage (CCS) for a specific technology | common-definitions | years | [9 empty] | TRUE
Lifetime¦Hydrogen¦Coal¦w/o CCS | Technical lifetime of a newly installed plant to produce hydrogen from coal without carbon capture and storage (CCS) | common-definitions | years | [9 empty] | TRUE
Lifetime¦Hydrogen¦Coal¦w/o CCS¦* | Technical lifetime of a newly installed plant to produce hydrogen from coal without carbon capture and storage (CCS) for a specific technology | common-definitions | years | [9 empty] | TRUE
Lifetime¦Hydrogen¦Electricity | Technical lifetime of a newly installed plant to produce hydrogen from electrolysis | common-definitions | years | [9 empty] | TRUE
Lifetime¦Hydrogen¦Electricity¦* | Technical lifetime of a newly installed plant to produce hydrogen from electrolysis for a specific technology | common-definitions | years | [9 empty] | TRUE
Lifetime¦Hydrogen¦Fossil | Technical lifetime of a newly installed plant to produce hydrogen from fossil fuels including natural gas, oil and coal | common-definitions | years | [9 empty] | TRUE
Lifetime¦Hydrogen¦Fossil¦* | Technical lifetime of a newly installed plant to produce hydrogen from fossil fuels including natural gas, oil and coal for a specific technology | common-definitions | years | [9 empty] | TRUE
Lifetime¦Hydrogen¦Fossil¦w/ CCS | Technical lifetime of a newly installed plant to produce hydrogen from fossil fuels including natural gas, oil and coal in combination with carbon capture and storage (CCS) | common-definitions | years | [9 empty] | TRUE
Lifetime¦Hydrogen¦Fossil¦w/ CCS¦* | Technical lifetime of a newly installed plant to produce hydrogen from fossil fuels including natural gas, oil and coal in combination with carbon capture and storage (CCS) for a specific technology | common-definitions | years | [9 empty] | TRUE
Lifetime¦Hydrogen¦Fossil¦w/o CCS | Technical lifetime of a newly installed plant to produce hydrogen from fossil fuels including natural gas, oil and coal without carbon capture and storage (CCS) | common-definitions | years | [9 empty] | TRUE
Lifetime¦Hydrogen¦Fossil¦w/o CCS¦* | Technical lifetime of a newly installed plant to produce hydrogen from fossil fuels including natural gas, oil and coal without carbon capture and storage (CCS) for a specific technology | common-definitions | years | [9 empty] | TRUE
Lifetime¦Hydrogen¦Gas | Technical lifetime of a newly installed plant to produce hydrogen from fossil methane ('natural gas') | common-definitions | years | [9 empty] | TRUE
Lifetime¦Hydrogen¦Gas¦* | Technical lifetime of a newly installed plant to produce hydrogen from fossil methane ('natural gas') for a specific technology | common-definitions | years | [9 empty] | TRUE
Lifetime¦Hydrogen¦Gas¦w/ CCS | Technical lifetime of a newly installed plant to produce hydrogen from fossil methane ('natural gas') in combination with carbon capture and storage (CCS) | common-definitions | years | [9 empty] | TRUE
Lifetime¦Hydrogen¦Gas¦w/ CCS¦* | Technical lifetime of a newly installed plant to produce hydrogen from fossil methane ('natural gas') in combination with carbon capture and storage (CCS) for a specific technology | common-definitions | years | [9 empty] | TRUE
Lifetime¦Hydrogen¦Gas¦w/o CCS | Technical lifetime of a newly installed plant to produce hydrogen from fossil methane ('natural gas') without carbon capture and storage (CCS) | common-definitions | years | [9 empty] | TRUE
Lifetime¦Hydrogen¦Gas¦w/o CCS¦* | Technical lifetime of a newly installed plant to produce hydrogen from fossil methane ('natural gas') without carbon capture and storage (CCS) for a specific technology | common-definitions | years | [9 empty] | TRUE
Lifetime¦Hydrogen¦Nuclear | Technical lifetime of a newly installed plant to produce hydrogen from nuclear energy (e.g. thermochemical water splitting with nuclear heat) | common-definitions | years | [9 empty] | TRUE
Lifetime¦Hydrogen¦Nuclear¦* | Technical lifetime of a newly installed plant to produce hydrogen from nuclear energy (e.g. thermochemical water splitting with nuclear heat) for a specific technology | common-definitions | years | [9 empty] | TRUE
Lifetime¦Hydrogen¦Oil | Technical lifetime of a newly installed plant to produce hydrogen from refined crude oil | common-definitions | years | [9 empty] | TRUE
Lifetime¦Hydrogen¦Oil¦* | Technical lifetime of a newly installed plant to produce hydrogen from refined crude oil for a specific technology | common-definitions | years | [9 empty] | TRUE
Lifetime¦Hydrogen¦Oil¦w/ CCS | Technical lifetime of a newly installed plant to produce hydrogen from refined crude oil in combination with carbon capture and storage (CCS) | common-definitions | years | [9 empty] | TRUE
Lifetime¦Hydrogen¦Oil¦w/ CCS¦* | Technical lifetime of a newly installed plant to produce hydrogen from refined crude oil in combination with carbon capture and storage (CCS) for a specific technology | common-definitions | years | [9 empty] | TRUE
Lifetime¦Hydrogen¦Oil¦w/o CCS | Technical lifetime of a newly installed plant to produce hydrogen from refined crude oil without carbon capture and storage (CCS) | common-definitions | years | [9 empty] | TRUE
Lifetime¦Hydrogen¦Oil¦w/o CCS¦* | Technical lifetime of a newly installed plant to produce hydrogen from refined crude oil without carbon capture and storage (CCS) for a specific technology | common-definitions | years | [9 empty] | TRUE
Lifetime¦Hydrogen¦Other | Technical lifetime of a newly installed plant to produce hydrogen from other sources | common-definitions | years | [9 empty] | TRUE
Lifetime¦Hydrogen¦Other¦* | Technical lifetime of a newly installed plant to produce hydrogen from other sources for a specific technology | common-definitions | years | [9 empty] | TRUE
Lifetime¦Hydrogen¦Solar | Technical lifetime of a newly installed plant to produce hydrogen from solar energy (e.g. thermochemical water splitting with solar heat) | common-definitions | years | [9 empty] | TRUE
Lifetime¦Hydrogen¦Solar¦* | Technical lifetime of a newly installed plant to produce hydrogen from solar energy (e.g. thermochemical water splitting with solar heat) for a specific technology | common-definitions | years | [9 empty] | TRUE
Lifetime¦Liquids | Technical lifetime of a newly installed plant to produce refined liquid fuels including oil products, fuels from gas and coal, synthetic fuels and biofuels | common-definitions | years | [9 empty] | TRUE
Lifetime¦Liquids¦* | Technical lifetime of a newly installed plant to produce refined liquid fuels including oil products, fuels from gas and coal, synthetic fuels and biofuels for a specific technology | common-definitions | years | [9 empty] | TRUE
Lifetime¦Liquids¦Biomass | Technical lifetime of a newly installed plant to produce liquid fuels from biomass | common-definitions | years | [9 empty] | TRUE
Lifetime¦Liquids¦Biomass¦* | Technical lifetime of a newly installed plant to produce liquid fuels from biomass for a specific technology | common-definitions | years | [9 empty] | TRUE
Lifetime¦Liquids¦Coal | Technical lifetime of a newly installed plant to produce liquid fuels from coal | common-definitions | years | [9 empty] | TRUE
Lifetime¦Liquids¦Coal¦* | Technical lifetime of a newly installed plant to produce liquid fuels from coal for a specific technology | common-definitions | years | [9 empty] | TRUE
Lifetime¦Liquids¦Electricity | Technical lifetime of a newly installed plant to produce liquid synthetic fuels from electricity, i.e., e-fuels (if hydrogen is not explicitly modeled as an intermediate product) | common-definitions | years | [9 empty] | TRUE
Lifetime¦Liquids¦Electricity¦* | Technical lifetime of a newly installed plant to produce liquid synthetic fuels from electricity, i.e., e-fuels (if hydrogen is not explicitly modeled as an intermediate product) for a specific technology | common-definitions | years | [9 empty] | TRUE
Lifetime¦Liquids¦Fossil | Technical lifetime of a newly installed plant to produce liquid fuels from fossil fuels including coal, natural gas and conventional/unconventional oil | common-definitions | years | [9 empty] | TRUE
Lifetime¦Liquids¦Fossil¦* | Technical lifetime of a newly installed plant to produce liquid fuels from fossil fuels including coal, natural gas and conventional/unconventional oil for a specific technology | common-definitions | years | [9 empty] | TRUE
Lifetime¦Liquids¦Gas | Technical lifetime of a newly installed plant to produce liquid fuels from fossil methane ('natural gas') | common-definitions | years | [9 empty] | TRUE
Lifetime¦Liquids¦Gas¦* | Technical lifetime of a newly installed plant to produce liquid fuels from fossil methane ('natural gas') for a specific technology | common-definitions | years | [9 empty] | TRUE
Lifetime¦Liquids¦Hydrogen | Technical lifetime of a newly installed plant to produce liquid fuels from hydrogen (if hydrogen is explicitly modeled as a commodity and not an implicit intermediate product of the transformation technologies) | common-definitions | years | [9 empty] | TRUE
Lifetime¦Liquids¦Hydrogen¦* | Technical lifetime of a newly installed plant to produce liquid fuels from hydrogen (if hydrogen is explicitly modeled as a commodity and not an implicit intermediate product of the transformation technologies) for a specific technology | common-definitions | years | [9 empty] | TRUE
Lifetime¦Liquids¦Hydrogen¦Biomass | Technical lifetime of a newly installed plant to produce liquid fuels using hydrogen generated from biomass (if hydrogen is explicitly modeled as a commodity and not an implicit intermediate product of the transformation technologies) | common-definitions | years | [9 empty] | TRUE
Lifetime¦Liquids¦Hydrogen¦Biomass¦* | Technical lifetime of a newly installed plant to produce liquid fuels using hydrogen generated from biomass (if hydrogen is explicitly modeled as a commodity and not an implicit intermediate product of the transformation technologies) for a specific technology | common-definitions | years | [9 empty] | TRUE
Lifetime¦Liquids¦Hydrogen¦Electricity | Technical lifetime of a newly installed plant to produce liquid fuels using hydrogen from electrolysis, i.e., e-fuels (if hydrogen is explicitly modeled as a commodity and not an implicit intermediate product of the transformation technologies) | common-definitions | years | [9 empty] | TRUE
Lifetime¦Liquids¦Hydrogen¦Electricity¦* | Technical lifetime of a newly installed plant to produce liquid fuels using hydrogen from electrolysis, i.e., e-fuels (if hydrogen is explicitly modeled as a commodity and not an implicit intermediate product of the transformation technologies) for a specific technology | common-definitions | years | [9 empty] | TRUE
Lifetime¦Liquids¦Hydrogen¦Fossil | Technical lifetime of a newly installed plant to produce liquid fuels using hydrogen from fossils (if hydrogen is explicitly modeled as a commodity and not an implicit intermediate product of the transformation technologies) | common-definitions | years | [9 empty] | TRUE
Lifetime¦Liquids¦Hydrogen¦Fossil¦* | Technical lifetime of a newly installed plant to produce liquid fuels using hydrogen from fossils (if hydrogen is explicitly modeled as a commodity and not an implicit intermediate product of the transformation technologies) for a specific technology | common-definitions | years | [9 empty] | TRUE
Lifetime¦Liquids¦Hydrogen¦Other | Technical lifetime of a newly installed plant to produce liquid fuels using hydrogen from other sources (if hydrogen is explicitly modeled as a commodity and not an implicit intermediate product of the transformation technologies) | common-definitions | years | [9 empty] | TRUE
Lifetime¦Liquids¦Hydrogen¦Other¦* | Technical lifetime of a newly installed plant to produce liquid fuels using hydrogen from other sources (if hydrogen is explicitly modeled as a commodity and not an implicit intermediate product of the transformation technologies) for a specific technology | common-definitions | years | [9 empty] | TRUE
Lifetime¦Liquids¦Oil | Technical lifetime of a newly installed plant to produce liquid fuels from refined crude oil | common-definitions | years | [9 empty] | TRUE
Lifetime¦Liquids¦Oil¦* | Technical lifetime of a newly installed plant to produce liquid fuels from refined crude oil for a specific technology | common-definitions | years | [9 empty] | TRUE
Lifetime¦Liquids¦Other | Technical lifetime of a newly installed plant to produce sources that do not fit any other category | common-definitions | years | [9 empty] | TRUE
Lifetime¦Liquids¦Other¦* | Technical lifetime of a newly installed plant to produce sources that do not fit any other category for a specific technology | common-definitions | years | [9 empty] | TRUE
Lifetime¦Solids | Technical lifetime of a newly installed plant to produce solid energy carriers, including coal, briquettes, coke, and wood pellets | common-definitions | years | [9 empty] | TRUE
Lifetime¦Solids¦* | Technical lifetime of a newly installed plant to produce solid energy carriers, including coal, briquettes, coke, and wood pellets for a specific technology | common-definitions | years | [9 empty] | TRUE
Lifetime¦Solids¦Biomass | Technical lifetime of a newly installed plant to produce solid biomass (e.g., commercial charcoal, wood chips, wood pellets), not including traditional bioenergy | common-definitions | years | [9 empty] | TRUE
Lifetime¦Solids¦Biomass¦* | Technical lifetime of a newly installed plant to produce solid biomass (e.g., commercial charcoal, wood chips, wood pellets), not including traditional bioenergy for a specific technology | common-definitions | years | [9 empty] | TRUE
Lifetime¦Solids¦Coal | Technical lifetime of a newly installed plant to produce coal, lignite, and derived products (e.g., coke, briquettes) | common-definitions | years | [9 empty] | TRUE
Lifetime¦Solids¦Coal¦* | Technical lifetime of a newly installed plant to produce coal, lignite, and derived products (e.g., coke, briquettes) for a specific technology | common-definitions | years | [9 empty] | TRUE
Material Recycling¦Aluminum | Production of recycled aluminum | common-definitions | Mt/yr | [10 empty] | 12
Material Recycling¦Aluminum [Share] | Share of recycled aluminum | common-definitions | % | [6 empty] | [0, 100] |  |  | TRUE | 12 |  |  |  | Material recycling¦Aluminum¦Share
Material Recycling¦Chemicals | Production of recycled chemicals | common-definitions | Mt/yr | [10 empty] | 12
Material Recycling¦Chemicals [Share] | Share of recycled chemicals | common-definitions | % | [6 empty] | [0, 100] |  |  | TRUE | 12 |  |  |  | Material recycling¦Chemicals¦Share
Material Recycling¦Plastics | Production of recycled plastics | common-definitions | Mt/yr | [10 empty] | 12
Material Recycling¦Plastics [Share] | Share of recycled plastics | common-definitions | % | [6 empty] | [0, 100] |  |  | TRUE | 12 |  |  |  | Material recycling¦Plastics¦Share
Material Recycling¦Steel | Production of recycled steel | common-definitions | Mt/yr | [10 empty] | 12
Material Recycling¦Steel [Share] | Share of recycled steel | common-definitions | % | [6 empty] | [0, 100] |  |  | TRUE | 12 |  |  |  | Material recycling¦Steel¦Share
Mean Years of Education¦Female¦Age 0-4 | Mean years of formal education of the female population aged 0-4 years | common-definitions | years | 3
Mean Years of Education¦Female¦Age 10-14 | Mean years of formal education of the female population aged 10-14 years | common-definitions | years | 3
Mean Years of Education¦Female¦Age 100+ | Mean years of formal education of the female population aged 100 years and older | common-definitions | years | 3
Mean Years of Education¦Female¦Age 15-19 | Mean years of formal education of the female population aged 15-19 years | common-definitions | years | 3
Mean Years of Education¦Female¦Age 20-24 | Mean years of formal education of the female population aged 20-24 years | common-definitions | years | 3
Mean Years of Education¦Female¦Age 25-29 | Mean years of formal education of the female population aged 25-29 years | common-definitions | years | 3
Mean Years of Education¦Female¦Age 30-34 | Mean years of formal education of the female population aged 30-34 years | common-definitions | years | 3
Mean Years of Education¦Female¦Age 35-39 | Mean years of formal education of the female population aged 35-39 years | common-definitions | years | 3
Mean Years of Education¦Female¦Age 40-44 | Mean years of formal education of the female population aged 40-44 years | common-definitions | years | 3
Mean Years of Education¦Female¦Age 45-49 | Mean years of formal education of the female population aged 45-49 years | common-definitions | years | 3
Mean Years of Education¦Female¦Age 5-9 | Mean years of formal education of the female population aged 5-9 years | common-definitions | years | 3
Mean Years of Education¦Female¦Age 50-54 | Mean years of formal education of the female population aged 50-54 years | common-definitions | years | 3
Mean Years of Education¦Female¦Age 55-59 | Mean years of formal education of the female population aged 55-59 years | common-definitions | years | 3
Mean Years of Education¦Female¦Age 60-64 | Mean years of formal education of the female population aged 60-64 years | common-definitions | years | 3
Mean Years of Education¦Female¦Age 65-69 | Mean years of formal education of the female population aged 65-69 years | common-definitions | years | 3
Mean Years of Education¦Female¦Age 70-74 | Mean years of formal education of the female population aged 70-74 years | common-definitions | years | 3
Mean Years of Education¦Female¦Age 75-79 | Mean years of formal education of the female population aged 75-79 years | common-definitions | years | 3
Mean Years of Education¦Female¦Age 80-84 | Mean years of formal education of the female population aged 80-84 years | common-definitions | years | 3
Mean Years of Education¦Female¦Age 85-89 | Mean years of formal education of the female population aged 85-89 years | common-definitions | years | 3
Mean Years of Education¦Female¦Age 90-94 | Mean years of formal education of the female population aged 90-94 years | common-definitions | years | 3
Mean Years of Education¦Female¦Age 95-99 | Mean years of formal education of the female population aged 95-99 years | common-definitions | years | 3
Mean Years of Education¦Male¦Age 0-4 | Mean years of formal education of the male population aged 0-4 years | common-definitions | years | 3
Mean Years of Education¦Male¦Age 10-14 | Mean years of formal education of the male population aged 10-14 years | common-definitions | years | 3
Mean Years of Education¦Male¦Age 100+ | Mean years of formal education of the male population aged 100 years and older | common-definitions | years | 3
Mean Years of Education¦Male¦Age 15-19 | Mean years of formal education of the male population aged 15-19 years | common-definitions | years | 3
Mean Years of Education¦Male¦Age 20-24 | Mean years of formal education of the male population aged 20-24 years | common-definitions | years | 3
Mean Years of Education¦Male¦Age 25-29 | Mean years of formal education of the male population aged 25-29 years | common-definitions | years | 3
Mean Years of Education¦Male¦Age 30-34 | Mean years of formal education of the male population aged 30-34 years | common-definitions | years | 3
Mean Years of Education¦Male¦Age 35-39 | Mean years of formal education of the male population aged 35-39 years | common-definitions | years | 3
Mean Years of Education¦Male¦Age 40-44 | Mean years of formal education of the male population aged 40-44 years | common-definitions | years | 3
Mean Years of Education¦Male¦Age 45-49 | Mean years of formal education of the male population aged 45-49 years | common-definitions | years | 3
Mean Years of Education¦Male¦Age 5-9 | Mean years of formal education of the male population aged 5-9 years | common-definitions | years | 3
Mean Years of Education¦Male¦Age 50-54 | Mean years of formal education of the male population aged 50-54 years | common-definitions | years | 3
Mean Years of Education¦Male¦Age 55-59 | Mean years of formal education of the male population aged 55-59 years | common-definitions | years | 3
Mean Years of Education¦Male¦Age 60-64 | Mean years of formal education of the male population aged 60-64 years | common-definitions | years | 3
Mean Years of Education¦Male¦Age 65-69 | Mean years of formal education of the male population aged 65-69 years | common-definitions | years | 3
Mean Years of Education¦Male¦Age 70-74 | Mean years of formal education of the male population aged 70-74 years | common-definitions | years | 3
Mean Years of Education¦Male¦Age 75-79 | Mean years of formal education of the male population aged 75-79 years | common-definitions | years | 3
Mean Years of Education¦Male¦Age 80-84 | Mean years of formal education of the male population aged 80-84 years | common-definitions | years | 3
Mean Years of Education¦Male¦Age 85-89 | Mean years of formal education of the male population aged 85-89 years | common-definitions | years | 3
Mean Years of Education¦Male¦Age 90-94 | Mean years of formal education of the male population aged 90-94 years | common-definitions | years | 3
Mean Years of Education¦Male¦Age 95-99 | Mean years of formal education of the male population aged 95-99 years | common-definitions | years | 3
Ocean¦Acidification | Ocean acidification | common-definitions | pH | [9 empty] | TRUE | 14 |  |  |  | Ocean¦pH value
Ocean¦Carbonate Saturation¦Aragonite | Saturation state of aragonite (Omega A) | common-definitions | [10 empty] | TRUE | 14
Ocean¦Carbonate Saturation¦Calcite | Saturation state of calcite (Omega C) | common-definitions | [10 empty] | TRUE | 14
Policy Cost¦GDP Loss w/o Transfers | GDP loss without international transfers in a policy scenario compared to the corresponding baseline (losses should be reported as positive numbers) | common-definitions | billion USD_2010/yr | [10 empty] | 17 |  |  |  | Policy Cost¦GDP Loss¦w/o transfers
Policy Cost¦Transfers | Net international climate finance transfers (positive for inflow, negative for payment) | common-definitions | billion USD_2010/yr | [10 empty] | 17
Political Institutions¦Equality Before Law and Individual Liberty | Aggregated 'Equality Before the Law and Individual Liberty' index as defined by 'Varieties of Democracy' (V-DEM, Coppedge et al. 2022, Pemstein et al. 2022) | common-definitions | [11 empty] | 16 | Population |  |  | Political Institutions¦Equality before law and individual liberty
Pollution¦Nitrogen¦Surplus¦Animal Waste Management | Nitrogen surplus of animal waste management | common-definitions | Tg N/yr | 2 | [9 empty] | 6 |  |  |  | Nitrogen¦Pollution¦Surplus¦Animal Waste Management
Pollution¦Nitrogen¦Surplus¦Cropland | Nitrogen surplus of soil inputs over soil withdrawals in cropland | common-definitions | Tg N/yr | 2 | [9 empty] | 6 |  |  |  | Nitrogen¦Pollution¦Surplus¦Cropland
Pollution¦Nitrogen¦Surplus¦Non-Agricultural Land | Nitrogen surplus of non-agricultural land | common-definitions | Tg N/yr | 2 | [9 empty] | 6 |  |  |  | Nitrogen¦Pollution¦Surplus¦Non-agricultural land
Pollution¦Nitrogen¦Surplus¦Pasture | Nitrogen surplus of soil inputs over soil withdrawals in pasture | common-definitions | Tg N/yr | 2 | [9 empty] | 6 |  |  |  | Nitrogen¦Pollution¦Surplus¦Pasture
Population | Total population | common-definitions | million | 1
Population¦Adults¦Without Secondary Education [Share] | Share of adults aged 20+ without secondary education | common-definitions | % | [6 empty] | [0, 100] |  |  |  | 4 | Population
Population¦Clean Cooking Access | Population with access to improved cooking facilities (electric or gas) | common-definitions | million |  | Population¦Clean cooking Access
Population¦Drinking Water Access | Population with access to improved drinking water sources | common-definitions | million
Population¦Electricity Access | Population with access to electricity | common-definitions | million
Population¦Female | Total female population | common-definitions | million | 2
Population¦Female¦Age 0-4 | Total female population aged 0-4 years | common-definitions | million | 3
Population¦Female¦Age 0-4¦Incomplete Primary Education | Total female population aged 0-4 years with with incomplete primary education | common-definitions | million | 3
Population¦Female¦Age 0-4¦Lower Secondary Education | Total female population aged 0-4 years with with completed lower secondary education | common-definitions | million | 3
Population¦Female¦Age 0-4¦No Education | Total female population aged 0-4 years with without formal education | common-definitions | million | 3
Population¦Female¦Age 0-4¦Post Secondary Education | Total female population aged 0-4 years with with completed post secondary education | common-definitions | million | 3
Population¦Female¦Age 0-4¦Primary Education | Total female population aged 0-4 years with with completed primary education | common-definitions | million | 3
Population¦Female¦Age 0-4¦Upper Secondary Education | Total female population aged 0-4 years with with completed upper secondary education | common-definitions | million | 3
Population¦Female¦Age 10-14 | Total female population aged 10-14 years | common-definitions | million | 3
Population¦Female¦Age 10-14¦Incomplete Primary Education | Total female population aged 10-14 years with with incomplete primary education | common-definitions | million | 3
Population¦Female¦Age 10-14¦Lower Secondary Education | Total female population aged 10-14 years with with completed lower secondary education | common-definitions | million | 3
Population¦Female¦Age 10-14¦No Education | Total female population aged 10-14 years with without formal education | common-definitions | million | 3
Population¦Female¦Age 10-14¦Post Secondary Education | Total female population aged 10-14 years with with completed post secondary education | common-definitions | million | 3
Population¦Female¦Age 10-14¦Primary Education | Total female population aged 10-14 years with with completed primary education | common-definitions | million | 3
Population¦Female¦Age 10-14¦Upper Secondary Education | Total female population aged 10-14 years with with completed upper secondary education | common-definitions | million | 3
Population¦Female¦Age 100+ | Total female population aged 100 years and older | common-definitions | million | 3
Population¦Female¦Age 100+¦Incomplete Primary Education | Total female population aged 100 years and older with with incomplete primary education | common-definitions | million | 3
Population¦Female¦Age 100+¦Lower Secondary Education | Total female population aged 100 years and older with with completed lower secondary education | common-definitions | million | 3
Population¦Female¦Age 100+¦No Education | Total female population aged 100 years and older with without formal education | common-definitions | million | 3
Population¦Female¦Age 100+¦Post Secondary Education | Total female population aged 100 years and older with with completed post secondary education | common-definitions | million | 3
Population¦Female¦Age 100+¦Primary Education | Total female population aged 100 years and older with with completed primary education | common-definitions | million | 3
Population¦Female¦Age 100+¦Upper Secondary Education | Total female population aged 100 years and older with with completed upper secondary education | common-definitions | million | 3
Population¦Female¦Age 15-19 | Total female population aged 15-19 years | common-definitions | million | 3
Population¦Female¦Age 15-19¦Incomplete Primary Education | Total female population aged 15-19 years with with incomplete primary education | common-definitions | million | 3
Population¦Female¦Age 15-19¦Lower Secondary Education | Total female population aged 15-19 years with with completed lower secondary education | common-definitions | million | 3
Population¦Female¦Age 15-19¦No Education | Total female population aged 15-19 years with without formal education | common-definitions | million | 3
Population¦Female¦Age 15-19¦Post Secondary Education | Total female population aged 15-19 years with with completed post secondary education | common-definitions | million | 3
Population¦Female¦Age 15-19¦Primary Education | Total female population aged 15-19 years with with completed primary education | common-definitions | million | 3
Population¦Female¦Age 15-19¦Upper Secondary Education | Total female population aged 15-19 years with with completed upper secondary education | common-definitions | million | 3
Population¦Female¦Age 20-24 | Total female population aged 20-24 years | common-definitions | million | 3
Population¦Female¦Age 20-24¦Incomplete Primary Education | Total female population aged 20-24 years with with incomplete primary education | common-definitions | million | 3
Population¦Female¦Age 20-24¦Lower Secondary Education | Total female population aged 20-24 years with with completed lower secondary education | common-definitions | million | 3
Population¦Female¦Age 20-24¦No Education | Total female population aged 20-24 years with without formal education | common-definitions | million | 3
Population¦Female¦Age 20-24¦Post Secondary Education | Total female population aged 20-24 years with with completed post secondary education | common-definitions | million | 3
Population¦Female¦Age 20-24¦Primary Education | Total female population aged 20-24 years with with completed primary education | common-definitions | million | 3
Population¦Female¦Age 20-24¦Upper Secondary Education | Total female population aged 20-24 years with with completed upper secondary education | common-definitions | million | 3
Population¦Female¦Age 25-29 | Total female population aged 25-29 years | common-definitions | million | 3
Population¦Female¦Age 25-29¦Incomplete Primary Education | Total female population aged 25-29 years with with incomplete primary education | common-definitions | million | 3
Population¦Female¦Age 25-29¦Lower Secondary Education | Total female population aged 25-29 years with with completed lower secondary education | common-definitions | million | 3
Population¦Female¦Age 25-29¦No Education | Total female population aged 25-29 years with without formal education | common-definitions | million | 3
Population¦Female¦Age 25-29¦Post Secondary Education | Total female population aged 25-29 years with with completed post secondary education | common-definitions | million | 3
Population¦Female¦Age 25-29¦Primary Education | Total female population aged 25-29 years with with completed primary education | common-definitions | million | 3
Population¦Female¦Age 25-29¦Upper Secondary Education | Total female population aged 25-29 years with with completed upper secondary education | common-definitions | million | 3
Population¦Female¦Age 30-34 | Total female population aged 30-34 years | common-definitions | million | 3
Population¦Female¦Age 30-34¦Incomplete Primary Education | Total female population aged 30-34 years with with incomplete primary education | common-definitions | million | 3
Population¦Female¦Age 30-34¦Lower Secondary Education | Total female population aged 30-34 years with with completed lower secondary education | common-definitions | million | 3
Population¦Female¦Age 30-34¦No Education | Total female population aged 30-34 years with without formal education | common-definitions | million | 3
Population¦Female¦Age 30-34¦Post Secondary Education | Total female population aged 30-34 years with with completed post secondary education | common-definitions | million | 3
Population¦Female¦Age 30-34¦Primary Education | Total female population aged 30-34 years with with completed primary education | common-definitions | million | 3
Population¦Female¦Age 30-34¦Upper Secondary Education | Total female population aged 30-34 years with with completed upper secondary education | common-definitions | million | 3
Population¦Female¦Age 35-39 | Total female population aged 35-39 years | common-definitions | million | 3
Population¦Female¦Age 35-39¦Incomplete Primary Education | Total female population aged 35-39 years with with incomplete primary education | common-definitions | million | 3
Population¦Female¦Age 35-39¦Lower Secondary Education | Total female population aged 35-39 years with with completed lower secondary education | common-definitions | million | 3
Population¦Female¦Age 35-39¦No Education | Total female population aged 35-39 years with without formal education | common-definitions | million | 3
Population¦Female¦Age 35-39¦Post Secondary Education | Total female population aged 35-39 years with with completed post secondary education | common-definitions | million | 3
Population¦Female¦Age 35-39¦Primary Education | Total female population aged 35-39 years with with completed primary education | common-definitions | million | 3
Population¦Female¦Age 35-39¦Upper Secondary Education | Total female population aged 35-39 years with with completed upper secondary education | common-definitions | million | 3
Population¦Female¦Age 40-44 | Total female population aged 40-44 years | common-definitions | million | 3
Population¦Female¦Age 40-44¦Incomplete Primary Education | Total female population aged 40-44 years with with incomplete primary education | common-definitions | million | 3
Population¦Female¦Age 40-44¦Lower Secondary Education | Total female population aged 40-44 years with with completed lower secondary education | common-definitions | million | 3
Population¦Female¦Age 40-44¦No Education | Total female population aged 40-44 years with without formal education | common-definitions | million | 3
Population¦Female¦Age 40-44¦Post Secondary Education | Total female population aged 40-44 years with with completed post secondary education | common-definitions | million | 3
Population¦Female¦Age 40-44¦Primary Education | Total female population aged 40-44 years with with completed primary education | common-definitions | million | 3
Population¦Female¦Age 40-44¦Upper Secondary Education | Total female population aged 40-44 years with with completed upper secondary education | common-definitions | million | 3
Population¦Female¦Age 45-49 | Total female population aged 45-49 years | common-definitions | million | 3
Population¦Female¦Age 45-49¦Incomplete Primary Education | Total female population aged 45-49 years with with incomplete primary education | common-definitions | million | 3
Population¦Female¦Age 45-49¦Lower Secondary Education | Total female population aged 45-49 years with with completed lower secondary education | common-definitions | million | 3
Population¦Female¦Age 45-49¦No Education | Total female population aged 45-49 years with without formal education | common-definitions | million | 3
Population¦Female¦Age 45-49¦Post Secondary Education | Total female population aged 45-49 years with with completed post secondary education | common-definitions | million | 3
Population¦Female¦Age 45-49¦Primary Education | Total female population aged 45-49 years with with completed primary education | common-definitions | million | 3
Population¦Female¦Age 45-49¦Upper Secondary Education | Total female population aged 45-49 years with with completed upper secondary education | common-definitions | million | 3
Population¦Female¦Age 5-9 | Total female population aged 5-9 years | common-definitions | million | 3
Population¦Female¦Age 5-9¦Incomplete Primary Education | Total female population aged 5-9 years with with incomplete primary education | common-definitions | million | 3
Population¦Female¦Age 5-9¦Lower Secondary Education | Total female population aged 5-9 years with with completed lower secondary education | common-definitions | million | 3
Population¦Female¦Age 5-9¦No Education | Total female population aged 5-9 years with without formal education | common-definitions | million | 3
Population¦Female¦Age 5-9¦Post Secondary Education | Total female population aged 5-9 years with with completed post secondary education | common-definitions | million | 3
Population¦Female¦Age 5-9¦Primary Education | Total female population aged 5-9 years with with completed primary education | common-definitions | million | 3
Population¦Female¦Age 5-9¦Upper Secondary Education | Total female population aged 5-9 years with with completed upper secondary education | common-definitions | million | 3
Population¦Female¦Age 50-54 | Total female population aged 50-54 years | common-definitions | million | 3
Population¦Female¦Age 50-54¦Incomplete Primary Education | Total female population aged 50-54 years with with incomplete primary education | common-definitions | million | 3
Population¦Female¦Age 50-54¦Lower Secondary Education | Total female population aged 50-54 years with with completed lower secondary education | common-definitions | million | 3
Population¦Female¦Age 50-54¦No Education | Total female population aged 50-54 years with without formal education | common-definitions | million | 3
Population¦Female¦Age 50-54¦Post Secondary Education | Total female population aged 50-54 years with with completed post secondary education | common-definitions | million | 3
Population¦Female¦Age 50-54¦Primary Education | Total female population aged 50-54 years with with completed primary education | common-definitions | million | 3
Population¦Female¦Age 50-54¦Upper Secondary Education | Total female population aged 50-54 years with with completed upper secondary education | common-definitions | million | 3
Population¦Female¦Age 55-59 | Total female population aged 55-59 years | common-definitions | million | 3
Population¦Female¦Age 55-59¦Incomplete Primary Education | Total female population aged 55-59 years with with incomplete primary education | common-definitions | million | 3
Population¦Female¦Age 55-59¦Lower Secondary Education | Total female population aged 55-59 years with with completed lower secondary education | common-definitions | million | 3
Population¦Female¦Age 55-59¦No Education | Total female population aged 55-59 years with without formal education | common-definitions | million | 3
Population¦Female¦Age 55-59¦Post Secondary Education | Total female population aged 55-59 years with with completed post secondary education | common-definitions | million | 3
Population¦Female¦Age 55-59¦Primary Education | Total female population aged 55-59 years with with completed primary education | common-definitions | million | 3
Population¦Female¦Age 55-59¦Upper Secondary Education | Total female population aged 55-59 years with with completed upper secondary education | common-definitions | million | 3
Population¦Female¦Age 60-64 | Total female population aged 60-64 years | common-definitions | million | 3
Population¦Female¦Age 60-64¦Incomplete Primary Education | Total female population aged 60-64 years with with incomplete primary education | common-definitions | million | 3
Population¦Female¦Age 60-64¦Lower Secondary Education | Total female population aged 60-64 years with with completed lower secondary education | common-definitions | million | 3
Population¦Female¦Age 60-64¦No Education | Total female population aged 60-64 years with without formal education | common-definitions | million | 3
Population¦Female¦Age 60-64¦Post Secondary Education | Total female population aged 60-64 years with with completed post secondary education | common-definitions | million | 3
Population¦Female¦Age 60-64¦Primary Education | Total female population aged 60-64 years with with completed primary education | common-definitions | million | 3
Population¦Female¦Age 60-64¦Upper Secondary Education | Total female population aged 60-64 years with with completed upper secondary education | common-definitions | million | 3
Population¦Female¦Age 65-69 | Total female population aged 65-69 years | common-definitions | million | 3
Population¦Female¦Age 65-69¦Incomplete Primary Education | Total female population aged 65-69 years with with incomplete primary education | common-definitions | million | 3
Population¦Female¦Age 65-69¦Lower Secondary Education | Total female population aged 65-69 years with with completed lower secondary education | common-definitions | million | 3
Population¦Female¦Age 65-69¦No Education | Total female population aged 65-69 years with without formal education | common-definitions | million | 3
Population¦Female¦Age 65-69¦Post Secondary Education | Total female population aged 65-69 years with with completed post secondary education | common-definitions | million | 3
Population¦Female¦Age 65-69¦Primary Education | Total female population aged 65-69 years with with completed primary education | common-definitions | million | 3
Population¦Female¦Age 65-69¦Upper Secondary Education | Total female population aged 65-69 years with with completed upper secondary education | common-definitions | million | 3
Population¦Female¦Age 70-74 | Total female population aged 70-74 years | common-definitions | million | 3
Population¦Female¦Age 70-74¦Incomplete Primary Education | Total female population aged 70-74 years with with incomplete primary education | common-definitions | million | 3
Population¦Female¦Age 70-74¦Lower Secondary Education | Total female population aged 70-74 years with with completed lower secondary education | common-definitions | million | 3
Population¦Female¦Age 70-74¦No Education | Total female population aged 70-74 years with without formal education | common-definitions | million | 3
Population¦Female¦Age 70-74¦Post Secondary Education | Total female population aged 70-74 years with with completed post secondary education | common-definitions | million | 3
Population¦Female¦Age 70-74¦Primary Education | Total female population aged 70-74 years with with completed primary education | common-definitions | million | 3
Population¦Female¦Age 70-74¦Upper Secondary Education | Total female population aged 70-74 years with with completed upper secondary education | common-definitions | million | 3
Population¦Female¦Age 75-79 | Total female population aged 75-79 years | common-definitions | million | 3
Population¦Female¦Age 75-79¦Incomplete Primary Education | Total female population aged 75-79 years with with incomplete primary education | common-definitions | million | 3
Population¦Female¦Age 75-79¦Lower Secondary Education | Total female population aged 75-79 years with with completed lower secondary education | common-definitions | million | 3
Population¦Female¦Age 75-79¦No Education | Total female population aged 75-79 years with without formal education | common-definitions | million | 3
Population¦Female¦Age 75-79¦Post Secondary Education | Total female population aged 75-79 years with with completed post secondary education | common-definitions | million | 3
Population¦Female¦Age 75-79¦Primary Education | Total female population aged 75-79 years with with completed primary education | common-definitions | million | 3
Population¦Female¦Age 75-79¦Upper Secondary Education | Total female population aged 75-79 years with with completed upper secondary education | common-definitions | million | 3
Population¦Female¦Age 80-84 | Total female population aged 80-84 years | common-definitions | million | 3
Population¦Female¦Age 80-84¦Incomplete Primary Education | Total female population aged 80-84 years with with incomplete primary education | common-definitions | million | 3
Population¦Female¦Age 80-84¦Lower Secondary Education | Total female population aged 80-84 years with with completed lower secondary education | common-definitions | million | 3
Population¦Female¦Age 80-84¦No Education | Total female population aged 80-84 years with without formal education | common-definitions | million | 3
Population¦Female¦Age 80-84¦Post Secondary Education | Total female population aged 80-84 years with with completed post secondary education | common-definitions | million | 3
Population¦Female¦Age 80-84¦Primary Education | Total female population aged 80-84 years with with completed primary education | common-definitions | million | 3
Population¦Female¦Age 80-84¦Upper Secondary Education | Total female population aged 80-84 years with with completed upper secondary education | common-definitions | million | 3
Population¦Female¦Age 85-89 | Total female population aged 85-89 years | common-definitions | million | 3
Population¦Female¦Age 85-89¦Incomplete Primary Education | Total female population aged 85-89 years with with incomplete primary education | common-definitions | million | 3
Population¦Female¦Age 85-89¦Lower Secondary Education | Total female population aged 85-89 years with with completed lower secondary education | common-definitions | million | 3
Population¦Female¦Age 85-89¦No Education | Total female population aged 85-89 years with without formal education | common-definitions | million | 3
Population¦Female¦Age 85-89¦Post Secondary Education | Total female population aged 85-89 years with with completed post secondary education | common-definitions | million | 3
Population¦Female¦Age 85-89¦Primary Education | Total female population aged 85-89 years with with completed primary education | common-definitions | million | 3
Population¦Female¦Age 85-89¦Upper Secondary Education | Total female population aged 85-89 years with with completed upper secondary education | common-definitions | million | 3
Population¦Female¦Age 90-94 | Total female population aged 90-94 years | common-definitions | million | 3
Population¦Female¦Age 90-94¦Incomplete Primary Education | Total female population aged 90-94 years with with incomplete primary education | common-definitions | million | 3
Population¦Female¦Age 90-94¦Lower Secondary Education | Total female population aged 90-94 years with with completed lower secondary education | common-definitions | million | 3
Population¦Female¦Age 90-94¦No Education | Total female population aged 90-94 years with without formal education | common-definitions | million | 3
Population¦Female¦Age 90-94¦Post Secondary Education | Total female population aged 90-94 years with with completed post secondary education | common-definitions | million | 3
Population¦Female¦Age 90-94¦Primary Education | Total female population aged 90-94 years with with completed primary education | common-definitions | million | 3
Population¦Female¦Age 90-94¦Upper Secondary Education | Total female population aged 90-94 years with with completed upper secondary education | common-definitions | million | 3
Population¦Female¦Age 95-99 | Total female population aged 95-99 years | common-definitions | million | 3
Population¦Female¦Age 95-99¦Incomplete Primary Education | Total female population aged 95-99 years with with incomplete primary education | common-definitions | million | 3
Population¦Female¦Age 95-99¦Lower Secondary Education | Total female population aged 95-99 years with with completed lower secondary education | common-definitions | million | 3
Population¦Female¦Age 95-99¦No Education | Total female population aged 95-99 years with without formal education | common-definitions | million | 3
Population¦Female¦Age 95-99¦Post Secondary Education | Total female population aged 95-99 years with with completed post secondary education | common-definitions | million | 3
Population¦Female¦Age 95-99¦Primary Education | Total female population aged 95-99 years with with completed primary education | common-definitions | million | 3
Population¦Female¦Age 95-99¦Upper Secondary Education | Total female population aged 95-99 years with with completed upper secondary education | common-definitions | million | 3
Population¦Gender Education Gap¦Primary | Difference of percentage of males and females in school-leaving cohort aged 15-19 with at least primary education | common-definitions | percentage points | [9 empty] | TRUE | 5
Population¦Gender Education Gap¦Secondary | Difference of percentage of males and females in school-leaving cohort aged 20-24 with at least lower secondary education | common-definitions | percentage points | [9 empty] | TRUE | 5
Population¦Informal Settlements | Number of people living in informal settlements, e.g., slums | common-definitions | million | [10 empty] | 11
Population¦Male | Total male population | common-definitions | million | 2
Population¦Male¦Age 0-4 | Total male population aged 0-4 years | common-definitions | million | 3
Population¦Male¦Age 0-4¦Incomplete Primary Education | Total male population aged 0-4 years with with incomplete primary education | common-definitions | million | 3
Population¦Male¦Age 0-4¦Lower Secondary Education | Total male population aged 0-4 years with with completed lower secondary education | common-definitions | million | 3
Population¦Male¦Age 0-4¦No Education | Total male population aged 0-4 years with without formal education | common-definitions | million | 3
Population¦Male¦Age 0-4¦Post Secondary Education | Total male population aged 0-4 years with with completed post secondary education | common-definitions | million | 3
Population¦Male¦Age 0-4¦Primary Education | Total male population aged 0-4 years with with completed primary education | common-definitions | million | 3
Population¦Male¦Age 0-4¦Upper Secondary Education | Total male population aged 0-4 years with with completed upper secondary education | common-definitions | million | 3
Population¦Male¦Age 10-14 | Total male population aged 10-14 years | common-definitions | million | 3
Population¦Male¦Age 10-14¦Incomplete Primary Education | Total male population aged 10-14 years with with incomplete primary education | common-definitions | million | 3
Population¦Male¦Age 10-14¦Lower Secondary Education | Total male population aged 10-14 years with with completed lower secondary education | common-definitions | million | 3
Population¦Male¦Age 10-14¦No Education | Total male population aged 10-14 years with without formal education | common-definitions | million | 3
Population¦Male¦Age 10-14¦Post Secondary Education | Total male population aged 10-14 years with with completed post secondary education | common-definitions | million | 3
Population¦Male¦Age 10-14¦Primary Education | Total male population aged 10-14 years with with completed primary education | common-definitions | million | 3
Population¦Male¦Age 10-14¦Upper Secondary Education | Total male population aged 10-14 years with with completed upper secondary education | common-definitions | million | 3
Population¦Male¦Age 100+ | Total male population aged 100 years and older | common-definitions | million | 3
Population¦Male¦Age 100+¦Incomplete Primary Education | Total male population aged 100 years and older with with incomplete primary education | common-definitions | million | 3
Population¦Male¦Age 100+¦Lower Secondary Education | Total male population aged 100 years and older with with completed lower secondary education | common-definitions | million | 3
Population¦Male¦Age 100+¦No Education | Total male population aged 100 years and older with without formal education | common-definitions | million | 3
Population¦Male¦Age 100+¦Post Secondary Education | Total male population aged 100 years and older with with completed post secondary education | common-definitions | million | 3
Population¦Male¦Age 100+¦Primary Education | Total male population aged 100 years and older with with completed primary education | common-definitions | million | 3
Population¦Male¦Age 100+¦Upper Secondary Education | Total male population aged 100 years and older with with completed upper secondary education | common-definitions | million | 3
Population¦Male¦Age 15-19 | Total male population aged 15-19 years | common-definitions | million | 3
Population¦Male¦Age 15-19¦Incomplete Primary Education | Total male population aged 15-19 years with with incomplete primary education | common-definitions | million | 3
Population¦Male¦Age 15-19¦Lower Secondary Education | Total male population aged 15-19 years with with completed lower secondary education | common-definitions | million | 3
Population¦Male¦Age 15-19¦No Education | Total male population aged 15-19 years with without formal education | common-definitions | million | 3
Population¦Male¦Age 15-19¦Post Secondary Education | Total male population aged 15-19 years with with completed post secondary education | common-definitions | million | 3
Population¦Male¦Age 15-19¦Primary Education | Total male population aged 15-19 years with with completed primary education | common-definitions | million | 3
Population¦Male¦Age 15-19¦Upper Secondary Education | Total male population aged 15-19 years with with completed upper secondary education | common-definitions | million | 3
Population¦Male¦Age 20-24 | Total male population aged 20-24 years | common-definitions | million | 3
Population¦Male¦Age 20-24¦Incomplete Primary Education | Total male population aged 20-24 years with with incomplete primary education | common-definitions | million | 3
Population¦Male¦Age 20-24¦Lower Secondary Education | Total male population aged 20-24 years with with completed lower secondary education | common-definitions | million | 3
Population¦Male¦Age 20-24¦No Education | Total male population aged 20-24 years with without formal education | common-definitions | million | 3
Population¦Male¦Age 20-24¦Post Secondary Education | Total male population aged 20-24 years with with completed post secondary education | common-definitions | million | 3
Population¦Male¦Age 20-24¦Primary Education | Total male population aged 20-24 years with with completed primary education | common-definitions | million | 3
Population¦Male¦Age 20-24¦Upper Secondary Education | Total male population aged 20-24 years with with completed upper secondary education | common-definitions | million | 3
Population¦Male¦Age 25-29 | Total male population aged 25-29 years | common-definitions | million | 3
Population¦Male¦Age 25-29¦Incomplete Primary Education | Total male population aged 25-29 years with with incomplete primary education | common-definitions | million | 3
Population¦Male¦Age 25-29¦Lower Secondary Education | Total male population aged 25-29 years with with completed lower secondary education | common-definitions | million | 3
Population¦Male¦Age 25-29¦No Education | Total male population aged 25-29 years with without formal education | common-definitions | million | 3
Population¦Male¦Age 25-29¦Post Secondary Education | Total male population aged 25-29 years with with completed post secondary education | common-definitions | million | 3
Population¦Male¦Age 25-29¦Primary Education | Total male population aged 25-29 years with with completed primary education | common-definitions | million | 3
Population¦Male¦Age 25-29¦Upper Secondary Education | Total male population aged 25-29 years with with completed upper secondary education | common-definitions | million | 3
Population¦Male¦Age 30-34 | Total male population aged 30-34 years | common-definitions | million | 3
Population¦Male¦Age 30-34¦Incomplete Primary Education | Total male population aged 30-34 years with with incomplete primary education | common-definitions | million | 3
Population¦Male¦Age 30-34¦Lower Secondary Education | Total male population aged 30-34 years with with completed lower secondary education | common-definitions | million | 3
Population¦Male¦Age 30-34¦No Education | Total male population aged 30-34 years with without formal education | common-definitions | million | 3
Population¦Male¦Age 30-34¦Post Secondary Education | Total male population aged 30-34 years with with completed post secondary education | common-definitions | million | 3
Population¦Male¦Age 30-34¦Primary Education | Total male population aged 30-34 years with with completed primary education | common-definitions | million | 3
Population¦Male¦Age 30-34¦Upper Secondary Education | Total male population aged 30-34 years with with completed upper secondary education | common-definitions | million | 3
Population¦Male¦Age 35-39 | Total male population aged 35-39 years | common-definitions | million | 3
Population¦Male¦Age 35-39¦Incomplete Primary Education | Total male population aged 35-39 years with with incomplete primary education | common-definitions | million | 3
Population¦Male¦Age 35-39¦Lower Secondary Education | Total male population aged 35-39 years with with completed lower secondary education | common-definitions | million | 3
Population¦Male¦Age 35-39¦No Education | Total male population aged 35-39 years with without formal education | common-definitions | million | 3
Population¦Male¦Age 35-39¦Post Secondary Education | Total male population aged 35-39 years with with completed post secondary education | common-definitions | million | 3
Population¦Male¦Age 35-39¦Primary Education | Total male population aged 35-39 years with with completed primary education | common-definitions | million | 3
Population¦Male¦Age 35-39¦Upper Secondary Education | Total male population aged 35-39 years with with completed upper secondary education | common-definitions | million | 3
Population¦Male¦Age 40-44 | Total male population aged 40-44 years | common-definitions | million | 3
Population¦Male¦Age 40-44¦Incomplete Primary Education | Total male population aged 40-44 years with with incomplete primary education | common-definitions | million | 3
Population¦Male¦Age 40-44¦Lower Secondary Education | Total male population aged 40-44 years with with completed lower secondary education | common-definitions | million | 3
Population¦Male¦Age 40-44¦No Education | Total male population aged 40-44 years with without formal education | common-definitions | million | 3
Population¦Male¦Age 40-44¦Post Secondary Education | Total male population aged 40-44 years with with completed post secondary education | common-definitions | million | 3
Population¦Male¦Age 40-44¦Primary Education | Total male population aged 40-44 years with with completed primary education | common-definitions | million | 3
Population¦Male¦Age 40-44¦Upper Secondary Education | Total male population aged 40-44 years with with completed upper secondary education | common-definitions | million | 3
Population¦Male¦Age 45-49 | Total male population aged 45-49 years | common-definitions | million | 3
Population¦Male¦Age 45-49¦Incomplete Primary Education | Total male population aged 45-49 years with with incomplete primary education | common-definitions | million | 3
Population¦Male¦Age 45-49¦Lower Secondary Education | Total male population aged 45-49 years with with completed lower secondary education | common-definitions | million | 3
Population¦Male¦Age 45-49¦No Education | Total male population aged 45-49 years with without formal education | common-definitions | million | 3
Population¦Male¦Age 45-49¦Post Secondary Education | Total male population aged 45-49 years with with completed post secondary education | common-definitions | million | 3
Population¦Male¦Age 45-49¦Primary Education | Total male population aged 45-49 years with with completed primary education | common-definitions | million | 3
Population¦Male¦Age 45-49¦Upper Secondary Education | Total male population aged 45-49 years with with completed upper secondary education | common-definitions | million | 3
Population¦Male¦Age 5-9 | Total male population aged 5-9 years | common-definitions | million | 3
Population¦Male¦Age 5-9¦Incomplete Primary Education | Total male population aged 5-9 years with with incomplete primary education | common-definitions | million | 3
Population¦Male¦Age 5-9¦Lower Secondary Education | Total male population aged 5-9 years with with completed lower secondary education | common-definitions | million | 3
Population¦Male¦Age 5-9¦No Education | Total male population aged 5-9 years with without formal education | common-definitions | million | 3
Population¦Male¦Age 5-9¦Post Secondary Education | Total male population aged 5-9 years with with completed post secondary education | common-definitions | million | 3
Population¦Male¦Age 5-9¦Primary Education | Total male population aged 5-9 years with with completed primary education | common-definitions | million | 3
Population¦Male¦Age 5-9¦Upper Secondary Education | Total male population aged 5-9 years with with completed upper secondary education | common-definitions | million | 3
Population¦Male¦Age 50-54 | Total male population aged 50-54 years | common-definitions | million | 3
Population¦Male¦Age 50-54¦Incomplete Primary Education | Total male population aged 50-54 years with with incomplete primary education | common-definitions | million | 3
Population¦Male¦Age 50-54¦Lower Secondary Education | Total male population aged 50-54 years with with completed lower secondary education | common-definitions | million | 3
Population¦Male¦Age 50-54¦No Education | Total male population aged 50-54 years with without formal education | common-definitions | million | 3
Population¦Male¦Age 50-54¦Post Secondary Education | Total male population aged 50-54 years with with completed post secondary education | common-definitions | million | 3
Population¦Male¦Age 50-54¦Primary Education | Total male population aged 50-54 years with with completed primary education | common-definitions | million | 3
Population¦Male¦Age 50-54¦Upper Secondary Education | Total male population aged 50-54 years with with completed upper secondary education | common-definitions | million | 3
Population¦Male¦Age 55-59 | Total male population aged 55-59 years | common-definitions | million | 3
Population¦Male¦Age 55-59¦Incomplete Primary Education | Total male population aged 55-59 years with with incomplete primary education | common-definitions | million | 3
Population¦Male¦Age 55-59¦Lower Secondary Education | Total male population aged 55-59 years with with completed lower secondary education | common-definitions | million | 3
Population¦Male¦Age 55-59¦No Education | Total male population aged 55-59 years with without formal education | common-definitions | million | 3
Population¦Male¦Age 55-59¦Post Secondary Education | Total male population aged 55-59 years with with completed post secondary education | common-definitions | million | 3
Population¦Male¦Age 55-59¦Primary Education | Total male population aged 55-59 years with with completed primary education | common-definitions | million | 3
Population¦Male¦Age 55-59¦Upper Secondary Education | Total male population aged 55-59 years with with completed upper secondary education | common-definitions | million | 3
Population¦Male¦Age 60-64 | Total male population aged 60-64 years | common-definitions | million | 3
Population¦Male¦Age 60-64¦Incomplete Primary Education | Total male population aged 60-64 years with with incomplete primary education | common-definitions | million | 3
Population¦Male¦Age 60-64¦Lower Secondary Education | Total male population aged 60-64 years with with completed lower secondary education | common-definitions | million | 3
Population¦Male¦Age 60-64¦No Education | Total male population aged 60-64 years with without formal education | common-definitions | million | 3
Population¦Male¦Age 60-64¦Post Secondary Education | Total male population aged 60-64 years with with completed post secondary education | common-definitions | million | 3
Population¦Male¦Age 60-64¦Primary Education | Total male population aged 60-64 years with with completed primary education | common-definitions | million | 3
Population¦Male¦Age 60-64¦Upper Secondary Education | Total male population aged 60-64 years with with completed upper secondary education | common-definitions | million | 3
Population¦Male¦Age 65-69 | Total male population aged 65-69 years | common-definitions | million | 3
Population¦Male¦Age 65-69¦Incomplete Primary Education | Total male population aged 65-69 years with with incomplete primary education | common-definitions | million | 3
Population¦Male¦Age 65-69¦Lower Secondary Education | Total male population aged 65-69 years with with completed lower secondary education | common-definitions | million | 3
Population¦Male¦Age 65-69¦No Education | Total male population aged 65-69 years with without formal education | common-definitions | million | 3
Population¦Male¦Age 65-69¦Post Secondary Education | Total male population aged 65-69 years with with completed post secondary education | common-definitions | million | 3
Population¦Male¦Age 65-69¦Primary Education | Total male population aged 65-69 years with with completed primary education | common-definitions | million | 3
Population¦Male¦Age 65-69¦Upper Secondary Education | Total male population aged 65-69 years with with completed upper secondary education | common-definitions | million | 3
Population¦Male¦Age 70-74 | Total male population aged 70-74 years | common-definitions | million | 3
Population¦Male¦Age 70-74¦Incomplete Primary Education | Total male population aged 70-74 years with with incomplete primary education | common-definitions | million | 3
Population¦Male¦Age 70-74¦Lower Secondary Education | Total male population aged 70-74 years with with completed lower secondary education | common-definitions | million | 3
Population¦Male¦Age 70-74¦No Education | Total male population aged 70-74 years with without formal education | common-definitions | million | 3
Population¦Male¦Age 70-74¦Post Secondary Education | Total male population aged 70-74 years with with completed post secondary education | common-definitions | million | 3
Population¦Male¦Age 70-74¦Primary Education | Total male population aged 70-74 years with with completed primary education | common-definitions | million | 3
Population¦Male¦Age 70-74¦Upper Secondary Education | Total male population aged 70-74 years with with completed upper secondary education | common-definitions | million | 3
Population¦Male¦Age 75-79 | Total male population aged 75-79 years | common-definitions | million | 3
Population¦Male¦Age 75-79¦Incomplete Primary Education | Total male population aged 75-79 years with with incomplete primary education | common-definitions | million | 3
Population¦Male¦Age 75-79¦Lower Secondary Education | Total male population aged 75-79 years with with completed lower secondary education | common-definitions | million | 3
Population¦Male¦Age 75-79¦No Education | Total male population aged 75-79 years with without formal education | common-definitions | million | 3
Population¦Male¦Age 75-79¦Post Secondary Education | Total male population aged 75-79 years with with completed post secondary education | common-definitions | million | 3
Population¦Male¦Age 75-79¦Primary Education | Total male population aged 75-79 years with with completed primary education | common-definitions | million | 3
Population¦Male¦Age 75-79¦Upper Secondary Education | Total male population aged 75-79 years with with completed upper secondary education | common-definitions | million | 3
Population¦Male¦Age 80-84 | Total male population aged 80-84 years | common-definitions | million | 3
Population¦Male¦Age 80-84¦Incomplete Primary Education | Total male population aged 80-84 years with with incomplete primary education | common-definitions | million | 3
Population¦Male¦Age 80-84¦Lower Secondary Education | Total male population aged 80-84 years with with completed lower secondary education | common-definitions | million | 3
Population¦Male¦Age 80-84¦No Education | Total male population aged 80-84 years with without formal education | common-definitions | million | 3
Population¦Male¦Age 80-84¦Post Secondary Education | Total male population aged 80-84 years with with completed post secondary education | common-definitions | million | 3
Population¦Male¦Age 80-84¦Primary Education | Total male population aged 80-84 years with with completed primary education | common-definitions | million | 3
Population¦Male¦Age 80-84¦Upper Secondary Education | Total male population aged 80-84 years with with completed upper secondary education | common-definitions | million | 3
Population¦Male¦Age 85-89 | Total male population aged 85-89 years | common-definitions | million | 3
Population¦Male¦Age 85-89¦Incomplete Primary Education | Total male population aged 85-89 years with with incomplete primary education | common-definitions | million | 3
Population¦Male¦Age 85-89¦Lower Secondary Education | Total male population aged 85-89 years with with completed lower secondary education | common-definitions | million | 3
Population¦Male¦Age 85-89¦No Education | Total male population aged 85-89 years with without formal education | common-definitions | million | 3
Population¦Male¦Age 85-89¦Post Secondary Education | Total male population aged 85-89 years with with completed post secondary education | common-definitions | million | 3
Population¦Male¦Age 85-89¦Primary Education | Total male population aged 85-89 years with with completed primary education | common-definitions | million | 3
Population¦Male¦Age 85-89¦Upper Secondary Education | Total male population aged 85-89 years with with completed upper secondary education | common-definitions | million | 3
Population¦Male¦Age 90-94 | Total male population aged 90-94 years | common-definitions | million | 3
Population¦Male¦Age 90-94¦Incomplete Primary Education | Total male population aged 90-94 years with with incomplete primary education | common-definitions | million | 3
Population¦Male¦Age 90-94¦Lower Secondary Education | Total male population aged 90-94 years with with completed lower secondary education | common-definitions | million | 3
Population¦Male¦Age 90-94¦No Education | Total male population aged 90-94 years with without formal education | common-definitions | million | 3
Population¦Male¦Age 90-94¦Post Secondary Education | Total male population aged 90-94 years with with completed post secondary education | common-definitions | million | 3
Population¦Male¦Age 90-94¦Primary Education | Total male population aged 90-94 years with with completed primary education | common-definitions | million | 3
Population¦Male¦Age 90-94¦Upper Secondary Education | Total male population aged 90-94 years with with completed upper secondary education | common-definitions | million | 3
Population¦Male¦Age 95-99 | Total male population aged 95-99 years | common-definitions | million | 3
Population¦Male¦Age 95-99¦Incomplete Primary Education | Total male population aged 95-99 years with with incomplete primary education | common-definitions | million | 3
Population¦Male¦Age 95-99¦Lower Secondary Education | Total male population aged 95-99 years with with completed lower secondary education | common-definitions | million | 3
Population¦Male¦Age 95-99¦No Education | Total male population aged 95-99 years with without formal education | common-definitions | million | 3
Population¦Male¦Age 95-99¦Post Secondary Education | Total male population aged 95-99 years with with completed post secondary education | common-definitions | million | 3
Population¦Male¦Age 95-99¦Primary Education | Total male population aged 95-99 years with with completed primary education | common-definitions | million | 3
Population¦Male¦Age 95-99¦Upper Secondary Education | Total male population aged 95-99 years with with completed upper secondary education | common-definitions | million | 3
Population¦Poverty¦Below 50% of National Median Income [Share] | Share of population below 50% of median national income | common-definitions | % | [10 empty] | 10 | Population |  |  | Population¦Relative poverty¦wrt median income¦Share
Population¦Poverty¦Extreme Poverty | Number of people living in extreme poverty with income below USD_2017 2.15 PPP per day (World Bank definition) | common-definitions | million | [10 empty] | 1 |  |  |  | Population¦Extreme Poverty¦International poverty line
Population¦Poverty¦LMIC Poverty Line | Number of people living in poverty with income with income below USD_2017 3.65 PPP per day (World Bank LMIC definition) | common-definitions | million | [10 empty] | 1
Population¦Poverty¦National Poverty Line [Share] | Share of population living in relative poverty with income below their respective national poverty lines | common-definitions | % | [10 empty] | 10 | Population |  |  | Population¦Relative Poverty¦Share
Population¦Poverty¦UMIC Poverty Line | Number of people living in poverty with income below USD_2017 6.85 PPP per day (World Bank UMIC definition) | common-definitions | million | [10 empty] | 1
Population¦Prevalence of Normal Weight | Number of adults with body mass index (BMI) BMI between 18.5 and 25 and children with BMI within two standard deviations below reference (lower bound) and one standard deviations above reference (upper bound) | common-definitions | million | [10 empty] | 2
Population¦Prevalence of Normal Weight¦Children | Number of children aged 0-14 with BMI within two standard deviations below reference (lower bound) and one standard deviations above reference (upper bound) | common-definitions | million | [10 empty] | 2
Population¦Prevalence of Obesity | Number of adults with with body mass index (BMI) greater than 30 and children with BMI greater than two standard deviations from reference | common-definitions | million | [10 empty] | 2
Population¦Prevalence of Obesity¦Children | Number of children aged 0-14 with BMI greater than two standard deviations from reference | common-definitions | million | [10 empty] | 2
Population¦Prevalence of Overweight | Number of adults with body mass index (BMI) greater than 25 and children with BMI greater than one standard deviation from reference | common-definitions | million | [10 empty] | 2
Population¦Prevalence of Overweight¦Children | Number of children aged 0-14 years with BMI greater than one standard deviation from reference | common-definitions | million | [10 empty] | 2
Population¦Prevalence of Underweight | Number of adults with body mass index (BMI) lower than 18.5 and children with BMI lower than two standard deviations from reference | common-definitions | million | [10 empty] | 2
Population¦Prevalence of Underweight¦Children | Number of children aged 0-14 years with BMI lower than two standard deviations from reference | common-definitions | million | [10 empty] | 2
Population¦Primary Education¦Leaving Cohort [Share] | Share of school-leaving cohort aged 15-19 completing primary education | common-definitions | % | [6 empty] | [0, 100] |  |  |  | 4 | Population
Population¦Relying on Solid Fuels | Population without access to electricity and relying on solid fuels for heating-cooking | common-definitions | million
Population¦Risk of Hunger | Population at risk of hunger, calculated by multipling total population and prevalence of undernourishment which is computed from a probability distribution of daily dietary energy consumption and minimum dietary energy requirement. | common-definitions | million
Population¦Rural | Total population living in rural areas | common-definitions | million | 2
Population¦Sanitation Access | Population with access to improved sanitation | common-definitions | million |  | Population¦Sanitation Acces | Population¦Sanitation Acces | [11 empty] | Population¦Sanitation Acces
Population¦Secondary Education¦Leaving Cohort [Share] | Share of school-leaving cohort aged 20-24 completing secondary education (lower secondary or above) | common-definitions | % | [6 empty] | [0, 100] |  |  |  | 4 | Population
Population¦Severe Water Stress | Number of people living in areas with severe water stress | common-definitions | million | [10 empty] | 6
Population¦Substandard Accommodation | Number of people living in substandard accommodation, e.g., accommodation that does not meet legal requirements and/or enable well being for the occupants | common-definitions | million | [10 empty] | 11 |  |  |  | Population¦substandard accommodation
Population¦Urban | Total population living in urban areas | common-definitions | million | 2
Population¦Urban [Share] | Share of population living in urban areas | common-definitions | % | 2 | [5 empty] | [0, 100] |  |  |  | 11 | Population
Population¦Without Education [Share] | Share of people aged 15 or older without education, not counting those with incomplete primary education | common-definitions | % | [6 empty] | [0, 100] |  |  |  | 4 | Population
Price¦Agriculture¦Energy Crops | Farm-gate price of second-generation bioenergy crops (short rotation grasses, short rotation trees) | common-definitions | USD_2010/GJ | 1 | [10 empty] | Agricultural Production¦Crops¦Energy Crops
Price¦Agriculture¦Food Products [Index] | Farm-gate price index of food crops and livestock products (weighted average) | common-definitions | Index (2020 = 1) | 1 | Price¦Agriculture¦Non-Energy Crops and Livestock¦Index | [9 empty] | Agricultural Production
Price¦Agriculture¦Food Products¦Crops [Index] | Farm-gate price index of food crops (weighted average) | common-definitions | Index (2020 = 1) | 1 | Price¦Agriculture¦Non-Energy Crops¦Index | [9 empty] | Agricultural Production¦Crops
Price¦Agriculture¦Food Products¦Crops¦Maize [Index] | Farm-gate price index of maize | common-definitions | Index (2020 = 1) | 2 | Price¦Agriculture¦Corn¦Index | [9 empty] | Agricultural Production¦Crops
Price¦Agriculture¦Food Products¦Crops¦Rice [Index] | Farm-gate price index of rice | common-definitions | Index (2020 = 1) | 2 | [10 empty] | Agricultural Production¦Crops
Price¦Agriculture¦Food Products¦Crops¦Soybean [Index] | Farm-gate price index of soybean | common-definitions | Index (2020 = 1) | 2 | Price¦Agriculture¦Soybean¦Index | [9 empty] | Agricultural Production¦Crops
Price¦Agriculture¦Food Products¦Crops¦Wheat [Index] | Farm-gate price index of wheat | common-definitions | Index (2020 = 1) | 2 | Price¦Agriculture¦Wheat¦Index | [9 empty] | Agricultural Production¦Crops
Price¦Agriculture¦Food Products¦Livestock [Index] | Farm-gate price index of livestock products (weighted average) | common-definitions | Index (2020 = 1) | 1 | [9 empty] | 2 | Agricultural Production¦Livestock |  |  | Price¦Agriculture¦Livestock¦Index
Price¦Carbon | Price of carbon (as reported by the model) | common-definitions | USD_2010/t CO2 | [7 empty] | [{"Price¦Carbon [Mean]": {"method": "mean"}}, {"Price¦Carbon [weighted by Emissions¦CO2]": {"weight": "Emissions¦CO2", "drop_negative_weights": false}}, {"Price¦Carbon [weighted by Final Energy]": {"weight": "Final Energy"}}] | FALSE
Price¦Carbon [Mean] | Price of carbon (computed as unweighted mean across regions) | common-definitions | USD_2010/t CO2 | [9 empty] | TRUE
Price¦Carbon [relative to OECD] | Carbon price relative to OECD carbon price | common-definitions | % | [9 empty] | TRUE | 17 |  |  |  | Price¦Carbon¦Ratio to OECD
Price¦Carbon [weighted by Emissions¦CO2] | Price of carbon (weighted by regional CO2 emissions) | common-definitions | USD_2010/t CO2 |  |  |  | Regional CO2 emissions can turn negative at different points in time, which can result in counter-intuitive aggregation results when used as weights for the region-aggregation. Also the [weighted by Final Energy] methods is complementary and overcomes other aggregation issues - regions with high carbon prices can be associated with low emission levels, meaning its contribution to the emission-weighted average of carbon prices will be low, regardless of the share of the global energy system the carbon price is applied to. | [5 empty] | TRUE
Price¦Carbon [weighted by Final Energy] | Price of carbon (weighted by final energy consumption across regions) | common-definitions | USD_2010/t CO2 | [9 empty] | TRUE
Price¦Final Energy¦Agriculture¦Electricity | Electricity price including transmission and distribution costs, including carbon prices but not including other taxes | common-definitions | USD_2010/GJ | 1 | [10 empty] | Final Energy¦Agriculture¦Electricity
Price¦Final Energy¦Agriculture¦Gases | Price for gaseous fuels including natural gas and biogas, not including hydrogen in the agriculture sector including fishing including transmission and distribution costs, including carbon prices but not including other taxes | common-definitions | USD_2010/GJ | 1 | [10 empty] | Final Energy¦Agriculture¦Gases
Price¦Final Energy¦Agriculture¦Gases¦Biomass | Price for gaseous fuels from biogenic sources, mainly biogas in the agriculture sector including fishing including transmission and distribution costs, including carbon prices but not including other taxes | common-definitions | USD_2010/GJ | 2 | [10 empty] | Final Energy¦Agriculture¦Gases¦Biomass
Price¦Final Energy¦Agriculture¦Gases¦Coal | Price for gaseous fuels from fossil coal gasification in the agriculture sector including fishing including transmission and distribution costs, including carbon prices but not including other taxes | common-definitions | USD_2010/GJ | 2 | [10 empty] | Final Energy¦Agriculture¦Gases¦Coal
Price¦Final Energy¦Agriculture¦Gases¦Electricity | Price for gas from electricity i.e., 'power-to-gas' (if hydrogen is not explicitly modeled as an intermediate product) in the agriculture sector including fishing including transmission and distribution costs, including carbon prices but not including other taxes | common-definitions | USD_2010/GJ | 2 | [10 empty] | Final Energy¦Agriculture¦Gases¦Electricity
Price¦Final Energy¦Agriculture¦Gases¦Fossil | Price for gaseous fuels from fossil fuels including natural gas and coal in the agriculture sector including fishing including transmission and distribution costs, including carbon prices but not including other taxes | common-definitions | USD_2010/GJ | 2 | [10 empty] | Final Energy¦Agriculture¦Gases¦Fossil
Price¦Final Energy¦Agriculture¦Gases¦Gas | Price for fossil methane ('natural gas') in the agriculture sector including fishing including transmission and distribution costs, including carbon prices but not including other taxes | common-definitions | USD_2010/GJ | 2 | [10 empty] | Final Energy¦Agriculture¦Gases¦Gas
Price¦Final Energy¦Agriculture¦Gases¦Hydrogen | Price for gaseous fuels from hydrogen (if hydrogen is explicitly modeled as a commodity and not an implicit intermediate product of the transformation technologies) in the agriculture sector including fishing including transmission and distribution costs, including carbon prices but not including other taxes | common-definitions | USD_2010/GJ | 2 | [10 empty] | Final Energy¦Agriculture¦Gases¦Hydrogen
Price¦Final Energy¦Agriculture¦Gases¦Other | Price for gaseous fuels from sources that do not fit any other category in the agriculture sector including fishing including transmission and distribution costs, including carbon prices but not including other taxes | common-definitions | USD_2010/GJ | 2 | [10 empty] | Final Energy¦Agriculture¦Gases¦Other
Price¦Final Energy¦Agriculture¦Heat | Price for centralized heat in the agriculture sector including fishing including transmission and distribution costs, including carbon prices but not including other taxes | common-definitions | USD_2010/GJ | 1 | [10 empty] | Final Energy¦Agriculture¦Heat
Price¦Final Energy¦Agriculture¦Heat¦Biomass | Price for centralized heat from biomass, including biogas in the agriculture sector including fishing including transmission and distribution costs, including carbon prices but not including other taxes | common-definitions | USD_2010/GJ | 2 | [10 empty] | Final Energy¦Agriculture¦Heat¦Biomass
Price¦Final Energy¦Agriculture¦Heat¦Coal | Price for centralized heat from coal in the agriculture sector including fishing including transmission and distribution costs, including carbon prices but not including other taxes | common-definitions | USD_2010/GJ | 2 | [10 empty] | Final Energy¦Agriculture¦Heat¦Coal
Price¦Final Energy¦Agriculture¦Heat¦Electricity | Price for centralized heat from electricity in the agriculture sector including fishing including transmission and distribution costs, including carbon prices but not including other taxes | common-definitions | USD_2010/GJ | 2 | [10 empty] | Final Energy¦Agriculture¦Heat¦Electricity
Price¦Final Energy¦Agriculture¦Heat¦Fossil | Price for centralized heat from fossil fuels including natural gas, oil and coal in the agriculture sector including fishing including transmission and distribution costs, including carbon prices but not including other taxes | common-definitions | USD_2010/GJ | 2 | [10 empty] | Final Energy¦Agriculture¦Heat¦Fossil
Price¦Final Energy¦Agriculture¦Heat¦Gas | Price for centralized heat from fossil methane ('natural gas') in the agriculture sector including fishing including transmission and distribution costs, including carbon prices but not including other taxes | common-definitions | USD_2010/GJ | 2 | [10 empty] | Final Energy¦Agriculture¦Heat¦Gas
Price¦Final Energy¦Agriculture¦Heat¦Geothermal | Price for centralized heat from geothermal energy excluding ground-source heat pumps in the agriculture sector including fishing including transmission and distribution costs, including carbon prices but not including other taxes | common-definitions | USD_2010/GJ | 2 | [10 empty] | Final Energy¦Agriculture¦Heat¦Geothermal
Price¦Final Energy¦Agriculture¦Heat¦Hydrogen | Price for centralized heat from hydrogen in the agriculture sector including fishing including transmission and distribution costs, including carbon prices but not including other taxes | common-definitions | USD_2010/GJ | 2 | [10 empty] | Final Energy¦Agriculture¦Heat¦Hydrogen
Price¦Final Energy¦Agriculture¦Heat¦Nuclear | Price for centralized heat from nuclear energy in the agriculture sector including fishing including transmission and distribution costs, including carbon prices but not including other taxes | common-definitions | USD_2010/GJ | 2 | [10 empty] | Final Energy¦Agriculture¦Heat¦Nuclear
Price¦Final Energy¦Agriculture¦Heat¦Oil | Price for centralized heat from refined crude oil in the agriculture sector including fishing including transmission and distribution costs, including carbon prices but not including other taxes | common-definitions | USD_2010/GJ | 2 | [10 empty] | Final Energy¦Agriculture¦Heat¦Oil
Price¦Final Energy¦Agriculture¦Heat¦Other | Price for centralized heat from sources that do not fit any other category in the agriculture sector including fishing including transmission and distribution costs, including carbon prices but not including other taxes | common-definitions | USD_2010/GJ | 2 | [10 empty] | Final Energy¦Agriculture¦Heat¦Other
Price¦Final Energy¦Agriculture¦Heat¦Solar | Price for centralized heat from solar energy in the agriculture sector including fishing including transmission and distribution costs, including carbon prices but not including other taxes | common-definitions | USD_2010/GJ | 2 | [10 empty] | Final Energy¦Agriculture¦Heat¦Solar
Price¦Final Energy¦Agriculture¦Hydrogen | Price for hydrogen in the agriculture sector including fishing including transmission and distribution costs, including carbon prices but not including other taxes | common-definitions | USD_2010/GJ | 1 | [10 empty] | Final Energy¦Agriculture¦Hydrogen
Price¦Final Energy¦Agriculture¦Hydrogen¦Biomass | Price for hydrogen generated from biomass in the agriculture sector including fishing including transmission and distribution costs, including carbon prices but not including other taxes | common-definitions | USD_2010/GJ | 2 | [10 empty] | Final Energy¦Agriculture¦Hydrogen¦Biomass
Price¦Final Energy¦Agriculture¦Hydrogen¦Coal | Price for hydrogen from coal in the agriculture sector including fishing including transmission and distribution costs, including carbon prices but not including other taxes | common-definitions | USD_2010/GJ | 2 | [10 empty] | Final Energy¦Agriculture¦Hydrogen¦Coal
Price¦Final Energy¦Agriculture¦Hydrogen¦Electricity | Price for hydrogen from electrolysis in the agriculture sector including fishing including transmission and distribution costs, including carbon prices but not including other taxes | common-definitions | USD_2010/GJ | 2 | [10 empty] | Final Energy¦Agriculture¦Hydrogen¦Electricity
Price¦Final Energy¦Agriculture¦Hydrogen¦Fossil | Price for hydrogen from fossil fuels including natural gas, oil and coal in the agriculture sector including fishing including transmission and distribution costs, including carbon prices but not including other taxes | common-definitions | USD_2010/GJ | 2 | [10 empty] | Final Energy¦Agriculture¦Hydrogen¦Fossil
Price¦Final Energy¦Agriculture¦Hydrogen¦Gas | Price for hydrogen from fossil methane ('natural gas') in the agriculture sector including fishing including transmission and distribution costs, including carbon prices but not including other taxes | common-definitions | USD_2010/GJ | 2 | [10 empty] | Final Energy¦Agriculture¦Hydrogen¦Gas
Price¦Final Energy¦Agriculture¦Hydrogen¦Nuclear | Price for hydrogen from nuclear energy (e.g. thermochemical water splitting with nuclear heat) in the agriculture sector including fishing including transmission and distribution costs, including carbon prices but not including other taxes | common-definitions | USD_2010/GJ | 2 | [10 empty] | Final Energy¦Agriculture¦Hydrogen¦Nuclear
Price¦Final Energy¦Agriculture¦Hydrogen¦Oil | Price for hydrogen from refined crude oil in the agriculture sector including fishing including transmission and distribution costs, including carbon prices but not including other taxes | common-definitions | USD_2010/GJ | 2 | [10 empty] | Final Energy¦Agriculture¦Hydrogen¦Oil
Price¦Final Energy¦Agriculture¦Hydrogen¦Other | Price for hydrogen from other sources in the agriculture sector including fishing including transmission and distribution costs, including carbon prices but not including other taxes | common-definitions | USD_2010/GJ | 2 | [10 empty] | Final Energy¦Agriculture¦Hydrogen¦Other
Price¦Final Energy¦Agriculture¦Hydrogen¦Solar | Price for hydrogen from solar energy (e.g. thermochemical water splitting with solar heat) in the agriculture sector including fishing including transmission and distribution costs, including carbon prices but not including other taxes | common-definitions | USD_2010/GJ | 2 | [10 empty] | Final Energy¦Agriculture¦Hydrogen¦Solar
Price¦Final Energy¦Agriculture¦Liquids | Price for refined liquid fuels including oil products, fuels from gas and coal, synthetic fuels and biofuels in the agriculture sector including fishing including transmission and distribution costs, including carbon prices but not including other taxes | common-definitions | USD_2010/GJ | 1 | [10 empty] | Final Energy¦Agriculture¦Liquids
Price¦Final Energy¦Agriculture¦Liquids¦Biomass | Price for liquid fuels from biomass in the agriculture sector including fishing including transmission and distribution costs, including carbon prices but not including other taxes | common-definitions | USD_2010/GJ | 2 | [10 empty] | Final Energy¦Agriculture¦Liquids¦Biomass
Price¦Final Energy¦Agriculture¦Liquids¦Coal | Price for liquid fuels from coal in the agriculture sector including fishing including transmission and distribution costs, including carbon prices but not including other taxes | common-definitions | USD_2010/GJ | 2 | [10 empty] | Final Energy¦Agriculture¦Liquids¦Coal
Price¦Final Energy¦Agriculture¦Liquids¦Electricity | Price for liquid synthetic fuels from electricity, i.e., e-fuels (if hydrogen is not explicitly modeled as an intermediate product) in the agriculture sector including fishing including transmission and distribution costs, including carbon prices but not including other taxes | common-definitions | USD_2010/GJ | 2 | [10 empty] | Final Energy¦Agriculture¦Liquids¦Electricity
Price¦Final Energy¦Agriculture¦Liquids¦Fossil | Price for liquid fuels from fossil fuels including coal, natural gas and conventional/unconventional oil in the agriculture sector including fishing including transmission and distribution costs, including carbon prices but not including other taxes | common-definitions | USD_2010/GJ | 2 | [10 empty] | Final Energy¦Agriculture¦Liquids¦Fossil
Price¦Final Energy¦Agriculture¦Liquids¦Gas | Price for liquid fuels from fossil methane ('natural gas') in the agriculture sector including fishing including transmission and distribution costs, including carbon prices but not including other taxes | common-definitions | USD_2010/GJ | 2 | [10 empty] | Final Energy¦Agriculture¦Liquids¦Gas
Price¦Final Energy¦Agriculture¦Liquids¦Hydrogen | Price for liquid fuels from hydrogen (if hydrogen is explicitly modeled as a commodity and not an implicit intermediate product of the transformation technologies) in the agriculture sector including fishing including transmission and distribution costs, including carbon prices but not including other taxes | common-definitions | USD_2010/GJ | 2 | [10 empty] | Final Energy¦Agriculture¦Liquids¦Hydrogen
Price¦Final Energy¦Agriculture¦Liquids¦Oil | Price for liquid fuels from refined crude oil in the agriculture sector including fishing including transmission and distribution costs, including carbon prices but not including other taxes | common-definitions | USD_2010/GJ | 2 | [10 empty] | Final Energy¦Agriculture¦Liquids¦Oil
Price¦Final Energy¦Agriculture¦Liquids¦Other | Price for sources that do not fit any other category in the agriculture sector including fishing including transmission and distribution costs, including carbon prices but not including other taxes | common-definitions | USD_2010/GJ | 2 | [10 empty] | Final Energy¦Agriculture¦Liquids¦Other
Price¦Final Energy¦Agriculture¦Solids | Price for solid energy carriers, including coal, briquettes, coke, and wood pellets in the agriculture sector including fishing including transmission and distribution costs, including carbon prices but not including other taxes | common-definitions | USD_2010/GJ | 1 | [10 empty] | Final Energy¦Agriculture¦Solids
Price¦Final Energy¦Agriculture¦Solids¦Biomass | Price for solid biomass (e.g., commercial charcoal, wood chips, wood pellets), not including traditional bioenergy in the agriculture sector including fishing including transmission and distribution costs, including carbon prices but not including other taxes | common-definitions | USD_2010/GJ | 2 | [10 empty] | Final Energy¦Agriculture¦Solids¦Biomass
Price¦Final Energy¦Agriculture¦Solids¦Coal | Price for coal, lignite, and derived products (e.g., coke, briquettes) in the agriculture sector including fishing including transmission and distribution costs, including carbon prices but not including other taxes | common-definitions | USD_2010/GJ | 2 | [10 empty] | Final Energy¦Agriculture¦Solids¦Coal
Price¦Final Energy¦Bunkers¦Electricity | Electricity price including transmission and distribution costs, including carbon prices but not including other taxes | common-definitions | USD_2010/GJ | 1 | [10 empty] | Final Energy¦Bunkers¦Electricity
Price¦Final Energy¦Bunkers¦Gases | Price for gaseous fuels including natural gas and biogas, not including hydrogen in the international aviation and shipping including transmission and distribution costs, including carbon prices but not including other taxes | common-definitions | USD_2010/GJ | 1 | [10 empty] | Final Energy¦Bunkers¦Gases
Price¦Final Energy¦Bunkers¦Gases¦Biomass | Price for gaseous fuels from biogenic sources, mainly biogas in the international aviation and shipping including transmission and distribution costs, including carbon prices but not including other taxes | common-definitions | USD_2010/GJ | 2 | [10 empty] | Final Energy¦Bunkers¦Gases¦Biomass
Price¦Final Energy¦Bunkers¦Gases¦Coal | Price for gaseous fuels from fossil coal gasification in the international aviation and shipping including transmission and distribution costs, including carbon prices but not including other taxes | common-definitions | USD_2010/GJ | 2 | [10 empty] | Final Energy¦Bunkers¦Gases¦Coal
Price¦Final Energy¦Bunkers¦Gases¦Electricity | Price for gas from electricity i.e., 'power-to-gas' (if hydrogen is not explicitly modeled as an intermediate product) in the international aviation and shipping including transmission and distribution costs, including carbon prices but not including other taxes | common-definitions | USD_2010/GJ | 2 | [10 empty] | Final Energy¦Bunkers¦Gases¦Electricity
Price¦Final Energy¦Bunkers¦Gases¦Fossil | Price for gaseous fuels from fossil fuels including natural gas and coal in the international aviation and shipping including transmission and distribution costs, including carbon prices but not including other taxes | common-definitions | USD_2010/GJ | 2 | [10 empty] | Final Energy¦Bunkers¦Gases¦Fossil
Price¦Final Energy¦Bunkers¦Gases¦Gas | Price for fossil methane ('natural gas') in the international aviation and shipping including transmission and distribution costs, including carbon prices but not including other taxes | common-definitions | USD_2010/GJ | 2 | [10 empty] | Final Energy¦Bunkers¦Gases¦Gas
Price¦Final Energy¦Bunkers¦Gases¦Hydrogen | Price for gaseous fuels from hydrogen (if hydrogen is explicitly modeled as a commodity and not an implicit intermediate product of the transformation technologies) in the international aviation and shipping including transmission and distribution costs, including carbon prices but not including other taxes | common-definitions | USD_2010/GJ | 2 | [10 empty] | Final Energy¦Bunkers¦Gases¦Hydrogen
Price¦Final Energy¦Bunkers¦Gases¦Other | Price for gaseous fuels from sources that do not fit any other category in the international aviation and shipping including transmission and distribution costs, including carbon prices but not including other taxes | common-definitions | USD_2010/GJ | 2 | [10 empty] | Final Energy¦Bunkers¦Gases¦Other
Price¦Final Energy¦Bunkers¦Heat | Price for centralized heat in the international aviation and shipping including transmission and distribution costs, including carbon prices but not including other taxes | common-definitions | USD_2010/GJ | 1 | [10 empty] | Final Energy¦Bunkers¦Heat
Price¦Final Energy¦Bunkers¦Heat¦Biomass | Price for centralized heat from biomass, including biogas in the international aviation and shipping including transmission and distribution costs, including carbon prices but not including other taxes | common-definitions | USD_2010/GJ | 2 | [10 empty] | Final Energy¦Bunkers¦Heat¦Biomass
Price¦Final Energy¦Bunkers¦Heat¦Coal | Price for centralized heat from coal in the international aviation and shipping including transmission and distribution costs, including carbon prices but not including other taxes | common-definitions | USD_2010/GJ | 2 | [10 empty] | Final Energy¦Bunkers¦Heat¦Coal
Price¦Final Energy¦Bunkers¦Heat¦Electricity | Price for centralized heat from electricity in the international aviation and shipping including transmission and distribution costs, including carbon prices but not including other taxes | common-definitions | USD_2010/GJ | 2 | [10 empty] | Final Energy¦Bunkers¦Heat¦Electricity
Price¦Final Energy¦Bunkers¦Heat¦Fossil | Price for centralized heat from fossil fuels including natural gas, oil and coal in the international aviation and shipping including transmission and distribution costs, including carbon prices but not including other taxes | common-definitions | USD_2010/GJ | 2 | [10 empty] | Final Energy¦Bunkers¦Heat¦Fossil
Price¦Final Energy¦Bunkers¦Heat¦Gas | Price for centralized heat from fossil methane ('natural gas') in the international aviation and shipping including transmission and distribution costs, including carbon prices but not including other taxes | common-definitions | USD_2010/GJ | 2 | [10 empty] | Final Energy¦Bunkers¦Heat¦Gas
Price¦Final Energy¦Bunkers¦Heat¦Geothermal | Price for centralized heat from geothermal energy excluding ground-source heat pumps in the international aviation and shipping including transmission and distribution costs, including carbon prices but not including other taxes | common-definitions | USD_2010/GJ | 2 | [10 empty] | Final Energy¦Bunkers¦Heat¦Geothermal
Price¦Final Energy¦Bunkers¦Heat¦Hydrogen | Price for centralized heat from hydrogen in the international aviation and shipping including transmission and distribution costs, including carbon prices but not including other taxes | common-definitions | USD_2010/GJ | 2 | [10 empty] | Final Energy¦Bunkers¦Heat¦Hydrogen
Price¦Final Energy¦Bunkers¦Heat¦Nuclear | Price for centralized heat from nuclear energy in the international aviation and shipping including transmission and distribution costs, including carbon prices but not including other taxes | common-definitions | USD_2010/GJ | 2 | [10 empty] | Final Energy¦Bunkers¦Heat¦Nuclear
Price¦Final Energy¦Bunkers¦Heat¦Oil | Price for centralized heat from refined crude oil in the international aviation and shipping including transmission and distribution costs, including carbon prices but not including other taxes | common-definitions | USD_2010/GJ | 2 | [10 empty] | Final Energy¦Bunkers¦Heat¦Oil
Price¦Final Energy¦Bunkers¦Heat¦Other | Price for centralized heat from sources that do not fit any other category in the international aviation and shipping including transmission and distribution costs, including carbon prices but not including other taxes | common-definitions | USD_2010/GJ | 2 | [10 empty] | Final Energy¦Bunkers¦Heat¦Other
Price¦Final Energy¦Bunkers¦Heat¦Solar | Price for centralized heat from solar energy in the international aviation and shipping including transmission and distribution costs, including carbon prices but not including other taxes | common-definitions | USD_2010/GJ | 2 | [10 empty] | Final Energy¦Bunkers¦Heat¦Solar
Price¦Final Energy¦Bunkers¦Hydrogen | Price for hydrogen in the international aviation and shipping including transmission and distribution costs, including carbon prices but not including other taxes | common-definitions | USD_2010/GJ | 1 | [10 empty] | Final Energy¦Bunkers¦Hydrogen
Price¦Final Energy¦Bunkers¦Hydrogen¦Biomass | Price for hydrogen generated from biomass in the international aviation and shipping including transmission and distribution costs, including carbon prices but not including other taxes | common-definitions | USD_2010/GJ | 2 | [10 empty] | Final Energy¦Bunkers¦Hydrogen¦Biomass
Price¦Final Energy¦Bunkers¦Hydrogen¦Coal | Price for hydrogen from coal in the international aviation and shipping including transmission and distribution costs, including carbon prices but not including other taxes | common-definitions | USD_2010/GJ | 2 | [10 empty] | Final Energy¦Bunkers¦Hydrogen¦Coal
Price¦Final Energy¦Bunkers¦Hydrogen¦Electricity | Price for hydrogen from electrolysis in the international aviation and shipping including transmission and distribution costs, including carbon prices but not including other taxes | common-definitions | USD_2010/GJ | 2 | [10 empty] | Final Energy¦Bunkers¦Hydrogen¦Electricity
Price¦Final Energy¦Bunkers¦Hydrogen¦Fossil | Price for hydrogen from fossil fuels including natural gas, oil and coal in the international aviation and shipping including transmission and distribution costs, including carbon prices but not including other taxes | common-definitions | USD_2010/GJ | 2 | [10 empty] | Final Energy¦Bunkers¦Hydrogen¦Fossil
Price¦Final Energy¦Bunkers¦Hydrogen¦Gas | Price for hydrogen from fossil methane ('natural gas') in the international aviation and shipping including transmission and distribution costs, including carbon prices but not including other taxes | common-definitions | USD_2010/GJ | 2 | [10 empty] | Final Energy¦Bunkers¦Hydrogen¦Gas
Price¦Final Energy¦Bunkers¦Hydrogen¦Nuclear | Price for hydrogen from nuclear energy (e.g. thermochemical water splitting with nuclear heat) in the international aviation and shipping including transmission and distribution costs, including carbon prices but not including other taxes | common-definitions | USD_2010/GJ | 2 | [10 empty] | Final Energy¦Bunkers¦Hydrogen¦Nuclear
Price¦Final Energy¦Bunkers¦Hydrogen¦Oil | Price for hydrogen from refined crude oil in the international aviation and shipping including transmission and distribution costs, including carbon prices but not including other taxes | common-definitions | USD_2010/GJ | 2 | [10 empty] | Final Energy¦Bunkers¦Hydrogen¦Oil
Price¦Final Energy¦Bunkers¦Hydrogen¦Other | Price for hydrogen from other sources in the international aviation and shipping including transmission and distribution costs, including carbon prices but not including other taxes | common-definitions | USD_2010/GJ | 2 | [10 empty] | Final Energy¦Bunkers¦Hydrogen¦Other
Price¦Final Energy¦Bunkers¦Hydrogen¦Solar | Price for hydrogen from solar energy (e.g. thermochemical water splitting with solar heat) in the international aviation and shipping including transmission and distribution costs, including carbon prices but not including other taxes | common-definitions | USD_2010/GJ | 2 | [10 empty] | Final Energy¦Bunkers¦Hydrogen¦Solar
Price¦Final Energy¦Bunkers¦Liquids | Price for refined liquid fuels including oil products, fuels from gas and coal, synthetic fuels and biofuels in the international aviation and shipping including transmission and distribution costs, including carbon prices but not including other taxes | common-definitions | USD_2010/GJ | 1 | [10 empty] | Final Energy¦Bunkers¦Liquids
Price¦Final Energy¦Bunkers¦Liquids¦Biomass | Price for liquid fuels from biomass in the international aviation and shipping including transmission and distribution costs, including carbon prices but not including other taxes | common-definitions | USD_2010/GJ | 2 | [10 empty] | Final Energy¦Bunkers¦Liquids¦Biomass
Price¦Final Energy¦Bunkers¦Liquids¦Coal | Price for liquid fuels from coal in the international aviation and shipping including transmission and distribution costs, including carbon prices but not including other taxes | common-definitions | USD_2010/GJ | 2 | [10 empty] | Final Energy¦Bunkers¦Liquids¦Coal
Price¦Final Energy¦Bunkers¦Liquids¦Electricity | Price for liquid synthetic fuels from electricity, i.e., e-fuels (if hydrogen is not explicitly modeled as an intermediate product) in the international aviation and shipping including transmission and distribution costs, including carbon prices but not including other taxes | common-definitions | USD_2010/GJ | 2 | [10 empty] | Final Energy¦Bunkers¦Liquids¦Electricity
Price¦Final Energy¦Bunkers¦Liquids¦Fossil | Price for liquid fuels from fossil fuels including coal, natural gas and conventional/unconventional oil in the international aviation and shipping including transmission and distribution costs, including carbon prices but not including other taxes | common-definitions | USD_2010/GJ | 2 | [10 empty] | Final Energy¦Bunkers¦Liquids¦Fossil
Price¦Final Energy¦Bunkers¦Liquids¦Gas | Price for liquid fuels from fossil methane ('natural gas') in the international aviation and shipping including transmission and distribution costs, including carbon prices but not including other taxes | common-definitions | USD_2010/GJ | 2 | [10 empty] | Final Energy¦Bunkers¦Liquids¦Gas
Price¦Final Energy¦Bunkers¦Liquids¦Hydrogen | Price for liquid fuels from hydrogen (if hydrogen is explicitly modeled as a commodity and not an implicit intermediate product of the transformation technologies) in the international aviation and shipping including transmission and distribution costs, including carbon prices but not including other taxes | common-definitions | USD_2010/GJ | 2 | [10 empty] | Final Energy¦Bunkers¦Liquids¦Hydrogen
Price¦Final Energy¦Bunkers¦Liquids¦Oil | Price for liquid fuels from refined crude oil in the international aviation and shipping including transmission and distribution costs, including carbon prices but not including other taxes | common-definitions | USD_2010/GJ | 2 | [10 empty] | Final Energy¦Bunkers¦Liquids¦Oil
Price¦Final Energy¦Bunkers¦Liquids¦Other | Price for sources that do not fit any other category in the international aviation and shipping including transmission and distribution costs, including carbon prices but not including other taxes | common-definitions | USD_2010/GJ | 2 | [10 empty] | Final Energy¦Bunkers¦Liquids¦Other
Price¦Final Energy¦Bunkers¦Solids | Price for solid energy carriers, including coal, briquettes, coke, and wood pellets in the international aviation and shipping including transmission and distribution costs, including carbon prices but not including other taxes | common-definitions | USD_2010/GJ | 1 | [10 empty] | Final Energy¦Bunkers¦Solids
Price¦Final Energy¦Bunkers¦Solids¦Biomass | Price for solid biomass (e.g., commercial charcoal, wood chips, wood pellets), not including traditional bioenergy in the international aviation and shipping including transmission and distribution costs, including carbon prices but not including other taxes | common-definitions | USD_2010/GJ | 2 | [10 empty] | Final Energy¦Bunkers¦Solids¦Biomass
Price¦Final Energy¦Bunkers¦Solids¦Coal | Price for coal, lignite, and derived products (e.g., coke, briquettes) in the international aviation and shipping including transmission and distribution costs, including carbon prices but not including other taxes | common-definitions | USD_2010/GJ | 2 | [10 empty] | Final Energy¦Bunkers¦Solids¦Coal
Price¦Final Energy¦Commercial¦Electricity | Electricity price including transmission and distribution costs, including carbon prices but not including other taxes | common-definitions | USD_2010/GJ | 1 | [10 empty] | Final Energy¦Commercial¦Electricity
Price¦Final Energy¦Commercial¦Gases | Price for gaseous fuels including natural gas and biogas, not including hydrogen in the commercial sector including transmission and distribution costs, including carbon prices but not including other taxes | common-definitions | USD_2010/GJ | 1 | [10 empty] | Final Energy¦Commercial¦Gases
Price¦Final Energy¦Commercial¦Gases¦Biomass | Price for gaseous fuels from biogenic sources, mainly biogas in the commercial sector including transmission and distribution costs, including carbon prices but not including other taxes | common-definitions | USD_2010/GJ | 2 | [10 empty] | Final Energy¦Commercial¦Gases¦Biomass
Price¦Final Energy¦Commercial¦Gases¦Coal | Price for gaseous fuels from fossil coal gasification in the commercial sector including transmission and distribution costs, including carbon prices but not including other taxes | common-definitions | USD_2010/GJ | 2 | [10 empty] | Final Energy¦Commercial¦Gases¦Coal
Price¦Final Energy¦Commercial¦Gases¦Electricity | Price for gas from electricity i.e., 'power-to-gas' (if hydrogen is not explicitly modeled as an intermediate product) in the commercial sector including transmission and distribution costs, including carbon prices but not including other taxes | common-definitions | USD_2010/GJ | 2 | [10 empty] | Final Energy¦Commercial¦Gases¦Electricity
Price¦Final Energy¦Commercial¦Gases¦Fossil | Price for gaseous fuels from fossil fuels including natural gas and coal in the commercial sector including transmission and distribution costs, including carbon prices but not including other taxes | common-definitions | USD_2010/GJ | 2 | [10 empty] | Final Energy¦Commercial¦Gases¦Fossil
Price¦Final Energy¦Commercial¦Gases¦Gas | Price for fossil methane ('natural gas') in the commercial sector including transmission and distribution costs, including carbon prices but not including other taxes | common-definitions | USD_2010/GJ | 2 | [10 empty] | Final Energy¦Commercial¦Gases¦Gas
Price¦Final Energy¦Commercial¦Gases¦Hydrogen | Price for gaseous fuels from hydrogen (if hydrogen is explicitly modeled as a commodity and not an implicit intermediate product of the transformation technologies) in the commercial sector including transmission and distribution costs, including carbon prices but not including other taxes | common-definitions | USD_2010/GJ | 2 | [10 empty] | Final Energy¦Commercial¦Gases¦Hydrogen
Price¦Final Energy¦Commercial¦Gases¦Other | Price for gaseous fuels from sources that do not fit any other category in the commercial sector including transmission and distribution costs, including carbon prices but not including other taxes | common-definitions | USD_2010/GJ | 2 | [10 empty] | Final Energy¦Commercial¦Gases¦Other
Price¦Final Energy¦Commercial¦Heat | Price for centralized heat in the commercial sector including transmission and distribution costs, including carbon prices but not including other taxes | common-definitions | USD_2010/GJ | 1 | [10 empty] | Final Energy¦Commercial¦Heat
Price¦Final Energy¦Commercial¦Heat¦Biomass | Price for centralized heat from biomass, including biogas in the commercial sector including transmission and distribution costs, including carbon prices but not including other taxes | common-definitions | USD_2010/GJ | 2 | [10 empty] | Final Energy¦Commercial¦Heat¦Biomass
Price¦Final Energy¦Commercial¦Heat¦Coal | Price for centralized heat from coal in the commercial sector including transmission and distribution costs, including carbon prices but not including other taxes | common-definitions | USD_2010/GJ | 2 | [10 empty] | Final Energy¦Commercial¦Heat¦Coal
Price¦Final Energy¦Commercial¦Heat¦Electricity | Price for centralized heat from electricity in the commercial sector including transmission and distribution costs, including carbon prices but not including other taxes | common-definitions | USD_2010/GJ | 2 | [10 empty] | Final Energy¦Commercial¦Heat¦Electricity
Price¦Final Energy¦Commercial¦Heat¦Fossil | Price for centralized heat from fossil fuels including natural gas, oil and coal in the commercial sector including transmission and distribution costs, including carbon prices but not including other taxes | common-definitions | USD_2010/GJ | 2 | [10 empty] | Final Energy¦Commercial¦Heat¦Fossil
Price¦Final Energy¦Commercial¦Heat¦Gas | Price for centralized heat from fossil methane ('natural gas') in the commercial sector including transmission and distribution costs, including carbon prices but not including other taxes | common-definitions | USD_2010/GJ | 2 | [10 empty] | Final Energy¦Commercial¦Heat¦Gas
Price¦Final Energy¦Commercial¦Heat¦Geothermal | Price for centralized heat from geothermal energy excluding ground-source heat pumps in the commercial sector including transmission and distribution costs, including carbon prices but not including other taxes | common-definitions | USD_2010/GJ | 2 | [10 empty] | Final Energy¦Commercial¦Heat¦Geothermal
Price¦Final Energy¦Commercial¦Heat¦Hydrogen | Price for centralized heat from hydrogen in the commercial sector including transmission and distribution costs, including carbon prices but not including other taxes | common-definitions | USD_2010/GJ | 2 | [10 empty] | Final Energy¦Commercial¦Heat¦Hydrogen
Price¦Final Energy¦Commercial¦Heat¦Nuclear | Price for centralized heat from nuclear energy in the commercial sector including transmission and distribution costs, including carbon prices but not including other taxes | common-definitions | USD_2010/GJ | 2 | [10 empty] | Final Energy¦Commercial¦Heat¦Nuclear
Price¦Final Energy¦Commercial¦Heat¦Oil | Price for centralized heat from refined crude oil in the commercial sector including transmission and distribution costs, including carbon prices but not including other taxes | common-definitions | USD_2010/GJ | 2 | [10 empty] | Final Energy¦Commercial¦Heat¦Oil
Price¦Final Energy¦Commercial¦Heat¦Other | Price for centralized heat from sources that do not fit any other category in the commercial sector including transmission and distribution costs, including carbon prices but not including other taxes | common-definitions | USD_2010/GJ | 2 | [10 empty] | Final Energy¦Commercial¦Heat¦Other
Price¦Final Energy¦Commercial¦Heat¦Solar | Price for centralized heat from solar energy in the commercial sector including transmission and distribution costs, including carbon prices but not including other taxes | common-definitions | USD_2010/GJ | 2 | [10 empty] | Final Energy¦Commercial¦Heat¦Solar
Price¦Final Energy¦Commercial¦Hydrogen | Price for hydrogen in the commercial sector including transmission and distribution costs, including carbon prices but not including other taxes | common-definitions | USD_2010/GJ | 1 | [10 empty] | Final Energy¦Commercial¦Hydrogen
Price¦Final Energy¦Commercial¦Hydrogen¦Biomass | Price for hydrogen generated from biomass in the commercial sector including transmission and distribution costs, including carbon prices but not including other taxes | common-definitions | USD_2010/GJ | 2 | [10 empty] | Final Energy¦Commercial¦Hydrogen¦Biomass
Price¦Final Energy¦Commercial¦Hydrogen¦Coal | Price for hydrogen from coal in the commercial sector including transmission and distribution costs, including carbon prices but not including other taxes | common-definitions | USD_2010/GJ | 2 | [10 empty] | Final Energy¦Commercial¦Hydrogen¦Coal
Price¦Final Energy¦Commercial¦Hydrogen¦Electricity | Price for hydrogen from electrolysis in the commercial sector including transmission and distribution costs, including carbon prices but not including other taxes | common-definitions | USD_2010/GJ | 2 | [10 empty] | Final Energy¦Commercial¦Hydrogen¦Electricity
Price¦Final Energy¦Commercial¦Hydrogen¦Fossil | Price for hydrogen from fossil fuels including natural gas, oil and coal in the commercial sector including transmission and distribution costs, including carbon prices but not including other taxes | common-definitions | USD_2010/GJ | 2 | [10 empty] | Final Energy¦Commercial¦Hydrogen¦Fossil
Price¦Final Energy¦Commercial¦Hydrogen¦Gas | Price for hydrogen from fossil methane ('natural gas') in the commercial sector including transmission and distribution costs, including carbon prices but not including other taxes | common-definitions | USD_2010/GJ | 2 | [10 empty] | Final Energy¦Commercial¦Hydrogen¦Gas
Price¦Final Energy¦Commercial¦Hydrogen¦Nuclear | Price for hydrogen from nuclear energy (e.g. thermochemical water splitting with nuclear heat) in the commercial sector including transmission and distribution costs, including carbon prices but not including other taxes | common-definitions | USD_2010/GJ | 2 | [10 empty] | Final Energy¦Commercial¦Hydrogen¦Nuclear
Price¦Final Energy¦Commercial¦Hydrogen¦Oil | Price for hydrogen from refined crude oil in the commercial sector including transmission and distribution costs, including carbon prices but not including other taxes | common-definitions | USD_2010/GJ | 2 | [10 empty] | Final Energy¦Commercial¦Hydrogen¦Oil
Price¦Final Energy¦Commercial¦Hydrogen¦Other | Price for hydrogen from other sources in the commercial sector including transmission and distribution costs, including carbon prices but not including other taxes | common-definitions | USD_2010/GJ | 2 | [10 empty] | Final Energy¦Commercial¦Hydrogen¦Other
Price¦Final Energy¦Commercial¦Hydrogen¦Solar | Price for hydrogen from solar energy (e.g. thermochemical water splitting with solar heat) in the commercial sector including transmission and distribution costs, including carbon prices but not including other taxes | common-definitions | USD_2010/GJ | 2 | [10 empty] | Final Energy¦Commercial¦Hydrogen¦Solar
Price¦Final Energy¦Commercial¦Liquids | Price for refined liquid fuels including oil products, fuels from gas and coal, synthetic fuels and biofuels in the commercial sector including transmission and distribution costs, including carbon prices but not including other taxes | common-definitions | USD_2010/GJ | 1 | [10 empty] | Final Energy¦Commercial¦Liquids
Price¦Final Energy¦Commercial¦Liquids¦Biomass | Price for liquid fuels from biomass in the commercial sector including transmission and distribution costs, including carbon prices but not including other taxes | common-definitions | USD_2010/GJ | 2 | [10 empty] | Final Energy¦Commercial¦Liquids¦Biomass
Price¦Final Energy¦Commercial¦Liquids¦Coal | Price for liquid fuels from coal in the commercial sector including transmission and distribution costs, including carbon prices but not including other taxes | common-definitions | USD_2010/GJ | 2 | [10 empty] | Final Energy¦Commercial¦Liquids¦Coal
Price¦Final Energy¦Commercial¦Liquids¦Electricity | Price for liquid synthetic fuels from electricity, i.e., e-fuels (if hydrogen is not explicitly modeled as an intermediate product) in the commercial sector including transmission and distribution costs, including carbon prices but not including other taxes | common-definitions | USD_2010/GJ | 2 | [10 empty] | Final Energy¦Commercial¦Liquids¦Electricity
Price¦Final Energy¦Commercial¦Liquids¦Fossil | Price for liquid fuels from fossil fuels including coal, natural gas and conventional/unconventional oil in the commercial sector including transmission and distribution costs, including carbon prices but not including other taxes | common-definitions | USD_2010/GJ | 2 | [10 empty] | Final Energy¦Commercial¦Liquids¦Fossil
Price¦Final Energy¦Commercial¦Liquids¦Gas | Price for liquid fuels from fossil methane ('natural gas') in the commercial sector including transmission and distribution costs, including carbon prices but not including other taxes | common-definitions | USD_2010/GJ | 2 | [10 empty] | Final Energy¦Commercial¦Liquids¦Gas
Price¦Final Energy¦Commercial¦Liquids¦Hydrogen | Price for liquid fuels from hydrogen (if hydrogen is explicitly modeled as a commodity and not an implicit intermediate product of the transformation technologies) in the commercial sector including transmission and distribution costs, including carbon prices but not including other taxes | common-definitions | USD_2010/GJ | 2 | [10 empty] | Final Energy¦Commercial¦Liquids¦Hydrogen
Price¦Final Energy¦Commercial¦Liquids¦Oil | Price for liquid fuels from refined crude oil in the commercial sector including transmission and distribution costs, including carbon prices but not including other taxes | common-definitions | USD_2010/GJ | 2 | [10 empty] | Final Energy¦Commercial¦Liquids¦Oil
Price¦Final Energy¦Commercial¦Liquids¦Other | Price for sources that do not fit any other category in the commercial sector including transmission and distribution costs, including carbon prices but not including other taxes | common-definitions | USD_2010/GJ | 2 | [10 empty] | Final Energy¦Commercial¦Liquids¦Other
Price¦Final Energy¦Commercial¦Solids | Price for solid energy carriers, including coal, briquettes, coke, and wood pellets in the commercial sector including transmission and distribution costs, including carbon prices but not including other taxes | common-definitions | USD_2010/GJ | 1 | [10 empty] | Final Energy¦Commercial¦Solids
Price¦Final Energy¦Commercial¦Solids¦Biomass | Price for solid biomass (e.g., commercial charcoal, wood chips, wood pellets), not including traditional bioenergy in the commercial sector including transmission and distribution costs, including carbon prices but not including other taxes | common-definitions | USD_2010/GJ | 2 | [10 empty] | Final Energy¦Commercial¦Solids¦Biomass
Price¦Final Energy¦Commercial¦Solids¦Coal | Price for coal, lignite, and derived products (e.g., coke, briquettes) in the commercial sector including transmission and distribution costs, including carbon prices but not including other taxes | common-definitions | USD_2010/GJ | 2 | [10 empty] | Final Energy¦Commercial¦Solids¦Coal
Price¦Final Energy¦Electricity | Electricity price including transmission and distribution costs, including carbon prices but not including other taxes | common-definitions | USD_2010/GJ | 1 | [10 empty] | Final Energy¦Electricity
Price¦Final Energy¦Gases | Price for gaseous fuels including natural gas and biogas, not including hydrogen including transmission and distribution costs, including carbon prices but not including other taxes | common-definitions | USD_2010/GJ | 1 | [10 empty] | Final Energy¦Gases
Price¦Final Energy¦Gases¦Biomass | Price for gaseous fuels from biogenic sources, mainly biogas including transmission and distribution costs, including carbon prices but not including other taxes | common-definitions | USD_2010/GJ | 2 | [10 empty] | Final Energy¦Gases¦Biomass
Price¦Final Energy¦Gases¦Coal | Price for gaseous fuels from fossil coal gasification including transmission and distribution costs, including carbon prices but not including other taxes | common-definitions | USD_2010/GJ | 2 | [10 empty] | Final Energy¦Gases¦Coal
Price¦Final Energy¦Gases¦Electricity | Price for gas from electricity i.e., 'power-to-gas' (if hydrogen is not explicitly modeled as an intermediate product) including transmission and distribution costs, including carbon prices but not including other taxes | common-definitions | USD_2010/GJ | 2 | [10 empty] | Final Energy¦Gases¦Electricity
Price¦Final Energy¦Gases¦Fossil | Price for gaseous fuels from fossil fuels including natural gas and coal including transmission and distribution costs, including carbon prices but not including other taxes | common-definitions | USD_2010/GJ | 2 | [10 empty] | Final Energy¦Gases¦Fossil
Price¦Final Energy¦Gases¦Gas | Price for fossil methane ('natural gas') including transmission and distribution costs, including carbon prices but not including other taxes | common-definitions | USD_2010/GJ | 2 | [10 empty] | Final Energy¦Gases¦Gas
Price¦Final Energy¦Gases¦Hydrogen | Price for gaseous fuels from hydrogen (if hydrogen is explicitly modeled as a commodity and not an implicit intermediate product of the transformation technologies) including transmission and distribution costs, including carbon prices but not including other taxes | common-definitions | USD_2010/GJ | 2 | [10 empty] | Final Energy¦Gases¦Hydrogen
Price¦Final Energy¦Gases¦Other | Price for gaseous fuels from sources that do not fit any other category including transmission and distribution costs, including carbon prices but not including other taxes | common-definitions | USD_2010/GJ | 2 | [10 empty] | Final Energy¦Gases¦Other
Price¦Final Energy¦Heat | Price for centralized heat including transmission and distribution costs, including carbon prices but not including other taxes | common-definitions | USD_2010/GJ | 1 | [10 empty] | Final Energy¦Heat
Price¦Final Energy¦Heat¦Biomass | Price for centralized heat from biomass, including biogas including transmission and distribution costs, including carbon prices but not including other taxes | common-definitions | USD_2010/GJ | 2 | [10 empty] | Final Energy¦Heat¦Biomass
Price¦Final Energy¦Heat¦Coal | Price for centralized heat from coal including transmission and distribution costs, including carbon prices but not including other taxes | common-definitions | USD_2010/GJ | 2 | [10 empty] | Final Energy¦Heat¦Coal
Price¦Final Energy¦Heat¦Electricity | Price for centralized heat from electricity including transmission and distribution costs, including carbon prices but not including other taxes | common-definitions | USD_2010/GJ | 2 | [10 empty] | Final Energy¦Heat¦Electricity
Price¦Final Energy¦Heat¦Fossil | Price for centralized heat from fossil fuels including natural gas, oil and coal including transmission and distribution costs, including carbon prices but not including other taxes | common-definitions | USD_2010/GJ | 2 | [10 empty] | Final Energy¦Heat¦Fossil
Price¦Final Energy¦Heat¦Gas | Price for centralized heat from fossil methane ('natural gas') including transmission and distribution costs, including carbon prices but not including other taxes | common-definitions | USD_2010/GJ | 2 | [10 empty] | Final Energy¦Heat¦Gas
Price¦Final Energy¦Heat¦Geothermal | Price for centralized heat from geothermal energy excluding ground-source heat pumps including transmission and distribution costs, including carbon prices but not including other taxes | common-definitions | USD_2010/GJ | 2 | [10 empty] | Final Energy¦Heat¦Geothermal
Price¦Final Energy¦Heat¦Hydrogen | Price for centralized heat from hydrogen including transmission and distribution costs, including carbon prices but not including other taxes | common-definitions | USD_2010/GJ | 2 | [10 empty] | Final Energy¦Heat¦Hydrogen
Price¦Final Energy¦Heat¦Nuclear | Price for centralized heat from nuclear energy including transmission and distribution costs, including carbon prices but not including other taxes | common-definitions | USD_2010/GJ | 2 | [10 empty] | Final Energy¦Heat¦Nuclear
Price¦Final Energy¦Heat¦Oil | Price for centralized heat from refined crude oil including transmission and distribution costs, including carbon prices but not including other taxes | common-definitions | USD_2010/GJ | 2 | [10 empty] | Final Energy¦Heat¦Oil
Price¦Final Energy¦Heat¦Other | Price for centralized heat from sources that do not fit any other category including transmission and distribution costs, including carbon prices but not including other taxes | common-definitions | USD_2010/GJ | 2 | [10 empty] | Final Energy¦Heat¦Other
Price¦Final Energy¦Heat¦Solar | Price for centralized heat from solar energy including transmission and distribution costs, including carbon prices but not including other taxes | common-definitions | USD_2010/GJ | 2 | [10 empty] | Final Energy¦Heat¦Solar
Price¦Final Energy¦Hydrogen | Price for hydrogen including transmission and distribution costs, including carbon prices but not including other taxes | common-definitions | USD_2010/GJ | 1 | [10 empty] | Final Energy¦Hydrogen
Price¦Final Energy¦Hydrogen¦Biomass | Price for hydrogen generated from biomass including transmission and distribution costs, including carbon prices but not including other taxes | common-definitions | USD_2010/GJ | 2 | [10 empty] | Final Energy¦Hydrogen¦Biomass
Price¦Final Energy¦Hydrogen¦Coal | Price for hydrogen from coal including transmission and distribution costs, including carbon prices but not including other taxes | common-definitions | USD_2010/GJ | 2 | [10 empty] | Final Energy¦Hydrogen¦Coal
Price¦Final Energy¦Hydrogen¦Electricity | Price for hydrogen from electrolysis including transmission and distribution costs, including carbon prices but not including other taxes | common-definitions | USD_2010/GJ | 2 | [10 empty] | Final Energy¦Hydrogen¦Electricity
Price¦Final Energy¦Hydrogen¦Fossil | Price for hydrogen from fossil fuels including natural gas, oil and coal including transmission and distribution costs, including carbon prices but not including other taxes | common-definitions | USD_2010/GJ | 2 | [10 empty] | Final Energy¦Hydrogen¦Fossil
Price¦Final Energy¦Hydrogen¦Gas | Price for hydrogen from fossil methane ('natural gas') including transmission and distribution costs, including carbon prices but not including other taxes | common-definitions | USD_2010/GJ | 2 | [10 empty] | Final Energy¦Hydrogen¦Gas
Price¦Final Energy¦Hydrogen¦Nuclear | Price for hydrogen from nuclear energy (e.g. thermochemical water splitting with nuclear heat) including transmission and distribution costs, including carbon prices but not including other taxes | common-definitions | USD_2010/GJ | 2 | [10 empty] | Final Energy¦Hydrogen¦Nuclear
Price¦Final Energy¦Hydrogen¦Oil | Price for hydrogen from refined crude oil including transmission and distribution costs, including carbon prices but not including other taxes | common-definitions | USD_2010/GJ | 2 | [10 empty] | Final Energy¦Hydrogen¦Oil
Price¦Final Energy¦Hydrogen¦Other | Price for hydrogen from other sources including transmission and distribution costs, including carbon prices but not including other taxes | common-definitions | USD_2010/GJ | 2 | [10 empty] | Final Energy¦Hydrogen¦Other
Price¦Final Energy¦Hydrogen¦Solar | Price for hydrogen from solar energy (e.g. thermochemical water splitting with solar heat) including transmission and distribution costs, including carbon prices but not including other taxes | common-definitions | USD_2010/GJ | 2 | [10 empty] | Final Energy¦Hydrogen¦Solar
Price¦Final Energy¦Industry¦Chemicals¦Ammonia¦Electricity | Electricity price including transmission and distribution costs, including carbon prices but not including other taxes | common-definitions | USD_2010/GJ | 3 | [10 empty] | Final Energy¦Industry¦Chemicals¦Ammonia¦Electricity
Price¦Final Energy¦Industry¦Chemicals¦Ammonia¦Gases | Price for gaseous fuels including natural gas and biogas, not including hydrogen in the ammonia sector including transmission and distribution costs, including carbon prices but not including other taxes | common-definitions | USD_2010/GJ | 3 | [10 empty] | Final Energy¦Industry¦Chemicals¦Ammonia¦Gases
Price¦Final Energy¦Industry¦Chemicals¦Ammonia¦Gases¦Biomass | Price for gaseous fuels from biogenic sources, mainly biogas in the ammonia sector including transmission and distribution costs, including carbon prices but not including other taxes | common-definitions | USD_2010/GJ | 4 | [10 empty] | Final Energy¦Industry¦Chemicals¦Ammonia¦Gases¦Biomass
Price¦Final Energy¦Industry¦Chemicals¦Ammonia¦Gases¦Coal | Price for gaseous fuels from fossil coal gasification in the ammonia sector including transmission and distribution costs, including carbon prices but not including other taxes | common-definitions | USD_2010/GJ | 4 | [10 empty] | Final Energy¦Industry¦Chemicals¦Ammonia¦Gases¦Coal
Price¦Final Energy¦Industry¦Chemicals¦Ammonia¦Gases¦Electricity | Price for gas from electricity i.e., 'power-to-gas' (if hydrogen is not explicitly modeled as an intermediate product) in the ammonia sector including transmission and distribution costs, including carbon prices but not including other taxes | common-definitions | USD_2010/GJ | 4 | [10 empty] | Final Energy¦Industry¦Chemicals¦Ammonia¦Gases¦Electricity
Price¦Final Energy¦Industry¦Chemicals¦Ammonia¦Gases¦Fossil | Price for gaseous fuels from fossil fuels including natural gas and coal in the ammonia sector including transmission and distribution costs, including carbon prices but not including other taxes | common-definitions | USD_2010/GJ | 4 | [10 empty] | Final Energy¦Industry¦Chemicals¦Ammonia¦Gases¦Fossil
Price¦Final Energy¦Industry¦Chemicals¦Ammonia¦Gases¦Gas | Price for fossil methane ('natural gas') in the ammonia sector including transmission and distribution costs, including carbon prices but not including other taxes | common-definitions | USD_2010/GJ | 4 | [10 empty] | Final Energy¦Industry¦Chemicals¦Ammonia¦Gases¦Gas
Price¦Final Energy¦Industry¦Chemicals¦Ammonia¦Gases¦Hydrogen | Price for gaseous fuels from hydrogen (if hydrogen is explicitly modeled as a commodity and not an implicit intermediate product of the transformation technologies) in the ammonia sector including transmission and distribution costs, including carbon prices but not including other taxes | common-definitions | USD_2010/GJ | 4 | [10 empty] | Final Energy¦Industry¦Chemicals¦Ammonia¦Gases¦Hydrogen
Price¦Final Energy¦Industry¦Chemicals¦Ammonia¦Gases¦Other | Price for gaseous fuels from sources that do not fit any other category in the ammonia sector including transmission and distribution costs, including carbon prices but not including other taxes | common-definitions | USD_2010/GJ | 4 | [10 empty] | Final Energy¦Industry¦Chemicals¦Ammonia¦Gases¦Other
Price¦Final Energy¦Industry¦Chemicals¦Ammonia¦Heat | Price for centralized heat in the ammonia sector including transmission and distribution costs, including carbon prices but not including other taxes | common-definitions | USD_2010/GJ | 3 | [10 empty] | Final Energy¦Industry¦Chemicals¦Ammonia¦Heat
Price¦Final Energy¦Industry¦Chemicals¦Ammonia¦Heat¦Biomass | Price for centralized heat from biomass, including biogas in the ammonia sector including transmission and distribution costs, including carbon prices but not including other taxes | common-definitions | USD_2010/GJ | 4 | [10 empty] | Final Energy¦Industry¦Chemicals¦Ammonia¦Heat¦Biomass
Price¦Final Energy¦Industry¦Chemicals¦Ammonia¦Heat¦Coal | Price for centralized heat from coal in the ammonia sector including transmission and distribution costs, including carbon prices but not including other taxes | common-definitions | USD_2010/GJ | 4 | [10 empty] | Final Energy¦Industry¦Chemicals¦Ammonia¦Heat¦Coal
Price¦Final Energy¦Industry¦Chemicals¦Ammonia¦Heat¦Electricity | Price for centralized heat from electricity in the ammonia sector including transmission and distribution costs, including carbon prices but not including other taxes | common-definitions | USD_2010/GJ | 4 | [10 empty] | Final Energy¦Industry¦Chemicals¦Ammonia¦Heat¦Electricity
Price¦Final Energy¦Industry¦Chemicals¦Ammonia¦Heat¦Fossil | Price for centralized heat from fossil fuels including natural gas, oil and coal in the ammonia sector including transmission and distribution costs, including carbon prices but not including other taxes | common-definitions | USD_2010/GJ | 4 | [10 empty] | Final Energy¦Industry¦Chemicals¦Ammonia¦Heat¦Fossil
Price¦Final Energy¦Industry¦Chemicals¦Ammonia¦Heat¦Gas | Price for centralized heat from fossil methane ('natural gas') in the ammonia sector including transmission and distribution costs, including carbon prices but not including other taxes | common-definitions | USD_2010/GJ | 4 | [10 empty] | Final Energy¦Industry¦Chemicals¦Ammonia¦Heat¦Gas
Price¦Final Energy¦Industry¦Chemicals¦Ammonia¦Heat¦Geothermal | Price for centralized heat from geothermal energy excluding ground-source heat pumps in the ammonia sector including transmission and distribution costs, including carbon prices but not including other taxes | common-definitions | USD_2010/GJ | 4 | [10 empty] | Final Energy¦Industry¦Chemicals¦Ammonia¦Heat¦Geothermal
Price¦Final Energy¦Industry¦Chemicals¦Ammonia¦Heat¦Hydrogen | Price for centralized heat from hydrogen in the ammonia sector including transmission and distribution costs, including carbon prices but not including other taxes | common-definitions | USD_2010/GJ | 4 | [10 empty] | Final Energy¦Industry¦Chemicals¦Ammonia¦Heat¦Hydrogen
Price¦Final Energy¦Industry¦Chemicals¦Ammonia¦Heat¦Nuclear | Price for centralized heat from nuclear energy in the ammonia sector including transmission and distribution costs, including carbon prices but not including other taxes | common-definitions | USD_2010/GJ | 4 | [10 empty] | Final Energy¦Industry¦Chemicals¦Ammonia¦Heat¦Nuclear
Price¦Final Energy¦Industry¦Chemicals¦Ammonia¦Heat¦Oil | Price for centralized heat from refined crude oil in the ammonia sector including transmission and distribution costs, including carbon prices but not including other taxes | common-definitions | USD_2010/GJ | 4 | [10 empty] | Final Energy¦Industry¦Chemicals¦Ammonia¦Heat¦Oil
Price¦Final Energy¦Industry¦Chemicals¦Ammonia¦Heat¦Other | Price for centralized heat from sources that do not fit any other category in the ammonia sector including transmission and distribution costs, including carbon prices but not including other taxes | common-definitions | USD_2010/GJ | 4 | [10 empty] | Final Energy¦Industry¦Chemicals¦Ammonia¦Heat¦Other
Price¦Final Energy¦Industry¦Chemicals¦Ammonia¦Heat¦Solar | Price for centralized heat from solar energy in the ammonia sector including transmission and distribution costs, including carbon prices but not including other taxes | common-definitions | USD_2010/GJ | 4 | [10 empty] | Final Energy¦Industry¦Chemicals¦Ammonia¦Heat¦Solar
Price¦Final Energy¦Industry¦Chemicals¦Ammonia¦Hydrogen | Price for hydrogen in the ammonia sector including transmission and distribution costs, including carbon prices but not including other taxes | common-definitions | USD_2010/GJ | 3 | [10 empty] | Final Energy¦Industry¦Chemicals¦Ammonia¦Hydrogen
Price¦Final Energy¦Industry¦Chemicals¦Ammonia¦Hydrogen¦Biomass | Price for hydrogen generated from biomass in the ammonia sector including transmission and distribution costs, including carbon prices but not including other taxes | common-definitions | USD_2010/GJ | 4 | [10 empty] | Final Energy¦Industry¦Chemicals¦Ammonia¦Hydrogen¦Biomass
Price¦Final Energy¦Industry¦Chemicals¦Ammonia¦Hydrogen¦Coal | Price for hydrogen from coal in the ammonia sector including transmission and distribution costs, including carbon prices but not including other taxes | common-definitions | USD_2010/GJ | 4 | [10 empty] | Final Energy¦Industry¦Chemicals¦Ammonia¦Hydrogen¦Coal
Price¦Final Energy¦Industry¦Chemicals¦Ammonia¦Hydrogen¦Electricity | Price for hydrogen from electrolysis in the ammonia sector including transmission and distribution costs, including carbon prices but not including other taxes | common-definitions | USD_2010/GJ | 4 | [10 empty] | Final Energy¦Industry¦Chemicals¦Ammonia¦Hydrogen¦Electricity
Price¦Final Energy¦Industry¦Chemicals¦Ammonia¦Hydrogen¦Fossil | Price for hydrogen from fossil fuels including natural gas, oil and coal in the ammonia sector including transmission and distribution costs, including carbon prices but not including other taxes | common-definitions | USD_2010/GJ | 4 | [10 empty] | Final Energy¦Industry¦Chemicals¦Ammonia¦Hydrogen¦Fossil
Price¦Final Energy¦Industry¦Chemicals¦Ammonia¦Hydrogen¦Gas | Price for hydrogen from fossil methane ('natural gas') in the ammonia sector including transmission and distribution costs, including carbon prices but not including other taxes | common-definitions | USD_2010/GJ | 4 | [10 empty] | Final Energy¦Industry¦Chemicals¦Ammonia¦Hydrogen¦Gas
Price¦Final Energy¦Industry¦Chemicals¦Ammonia¦Hydrogen¦Nuclear | Price for hydrogen from nuclear energy (e.g. thermochemical water splitting with nuclear heat) in the ammonia sector including transmission and distribution costs, including carbon prices but not including other taxes | common-definitions | USD_2010/GJ | 4 | [10 empty] | Final Energy¦Industry¦Chemicals¦Ammonia¦Hydrogen¦Nuclear
Price¦Final Energy¦Industry¦Chemicals¦Ammonia¦Hydrogen¦Oil | Price for hydrogen from refined crude oil in the ammonia sector including transmission and distribution costs, including carbon prices but not including other taxes | common-definitions | USD_2010/GJ | 4 | [10 empty] | Final Energy¦Industry¦Chemicals¦Ammonia¦Hydrogen¦Oil
Price¦Final Energy¦Industry¦Chemicals¦Ammonia¦Hydrogen¦Other | Price for hydrogen from other sources in the ammonia sector including transmission and distribution costs, including carbon prices but not including other taxes | common-definitions | USD_2010/GJ | 4 | [10 empty] | Final Energy¦Industry¦Chemicals¦Ammonia¦Hydrogen¦Other
Price¦Final Energy¦Industry¦Chemicals¦Ammonia¦Hydrogen¦Solar | Price for hydrogen from solar energy (e.g. thermochemical water splitting with solar heat) in the ammonia sector including transmission and distribution costs, including carbon prices but not including other taxes | common-definitions | USD_2010/GJ | 4 | [10 empty] | Final Energy¦Industry¦Chemicals¦Ammonia¦Hydrogen¦Solar
Price¦Final Energy¦Industry¦Chemicals¦Ammonia¦Liquids | Price for refined liquid fuels including oil products, fuels from gas and coal, synthetic fuels and biofuels in the ammonia sector including transmission and distribution costs, including carbon prices but not including other taxes | common-definitions | USD_2010/GJ | 3 | [10 empty] | Final Energy¦Industry¦Chemicals¦Ammonia¦Liquids
Price¦Final Energy¦Industry¦Chemicals¦Ammonia¦Liquids¦Biomass | Price for liquid fuels from biomass in the ammonia sector including transmission and distribution costs, including carbon prices but not including other taxes | common-definitions | USD_2010/GJ | 4 | [10 empty] | Final Energy¦Industry¦Chemicals¦Ammonia¦Liquids¦Biomass
Price¦Final Energy¦Industry¦Chemicals¦Ammonia¦Liquids¦Coal | Price for liquid fuels from coal in the ammonia sector including transmission and distribution costs, including carbon prices but not including other taxes | common-definitions | USD_2010/GJ | 4 | [10 empty] | Final Energy¦Industry¦Chemicals¦Ammonia¦Liquids¦Coal
Price¦Final Energy¦Industry¦Chemicals¦Ammonia¦Liquids¦Electricity | Price for liquid synthetic fuels from electricity, i.e., e-fuels (if hydrogen is not explicitly modeled as an intermediate product) in the ammonia sector including transmission and distribution costs, including carbon prices but not including other taxes | common-definitions | USD_2010/GJ | 4 | [10 empty] | Final Energy¦Industry¦Chemicals¦Ammonia¦Liquids¦Electricity
Price¦Final Energy¦Industry¦Chemicals¦Ammonia¦Liquids¦Fossil | Price for liquid fuels from fossil fuels including coal, natural gas and conventional/unconventional oil in the ammonia sector including transmission and distribution costs, including carbon prices but not including other taxes | common-definitions | USD_2010/GJ | 4 | [10 empty] | Final Energy¦Industry¦Chemicals¦Ammonia¦Liquids¦Fossil
Price¦Final Energy¦Industry¦Chemicals¦Ammonia¦Liquids¦Gas | Price for liquid fuels from fossil methane ('natural gas') in the ammonia sector including transmission and distribution costs, including carbon prices but not including other taxes | common-definitions | USD_2010/GJ | 4 | [10 empty] | Final Energy¦Industry¦Chemicals¦Ammonia¦Liquids¦Gas
Price¦Final Energy¦Industry¦Chemicals¦Ammonia¦Liquids¦Hydrogen | Price for liquid fuels from hydrogen (if hydrogen is explicitly modeled as a commodity and not an implicit intermediate product of the transformation technologies) in the ammonia sector including transmission and distribution costs, including carbon prices but not including other taxes | common-definitions | USD_2010/GJ | 4 | [10 empty] | Final Energy¦Industry¦Chemicals¦Ammonia¦Liquids¦Hydrogen
Price¦Final Energy¦Industry¦Chemicals¦Ammonia¦Liquids¦Oil | Price for liquid fuels from refined crude oil in the ammonia sector including transmission and distribution costs, including carbon prices but not including other taxes | common-definitions | USD_2010/GJ | 4 | [10 empty] | Final Energy¦Industry¦Chemicals¦Ammonia¦Liquids¦Oil
Price¦Final Energy¦Industry¦Chemicals¦Ammonia¦Liquids¦Other | Price for sources that do not fit any other category in the ammonia sector including transmission and distribution costs, including carbon prices but not including other taxes | common-definitions | USD_2010/GJ | 4 | [10 empty] | Final Energy¦Industry¦Chemicals¦Ammonia¦Liquids¦Other
Price¦Final Energy¦Industry¦Chemicals¦Ammonia¦Solids | Price for solid energy carriers, including coal, briquettes, coke, and wood pellets in the ammonia sector including transmission and distribution costs, including carbon prices but not including other taxes | common-definitions | USD_2010/GJ | 3 | [10 empty] | Final Energy¦Industry¦Chemicals¦Ammonia¦Solids
Price¦Final Energy¦Industry¦Chemicals¦Ammonia¦Solids¦Biomass | Price for solid biomass (e.g., commercial charcoal, wood chips, wood pellets), not including traditional bioenergy in the ammonia sector including transmission and distribution costs, including carbon prices but not including other taxes | common-definitions | USD_2010/GJ | 4 | [10 empty] | Final Energy¦Industry¦Chemicals¦Ammonia¦Solids¦Biomass
Price¦Final Energy¦Industry¦Chemicals¦Ammonia¦Solids¦Coal | Price for coal, lignite, and derived products (e.g., coke, briquettes) in the ammonia sector including transmission and distribution costs, including carbon prices but not including other taxes | common-definitions | USD_2010/GJ | 4 | [10 empty] | Final Energy¦Industry¦Chemicals¦Ammonia¦Solids¦Coal
Price¦Final Energy¦Industry¦Chemicals¦Electricity | Electricity price including transmission and distribution costs, including carbon prices but not including other taxes | common-definitions | USD_2010/GJ | 2 | [10 empty] | Final Energy¦Industry¦Chemicals¦Electricity
Price¦Final Energy¦Industry¦Chemicals¦Gases | Price for gaseous fuels including natural gas and biogas, not including hydrogen in the chemicals sector excluding feedstocks including transmission and distribution costs, including carbon prices but not including other taxes | common-definitions | USD_2010/GJ | 2 | [10 empty] | Final Energy¦Industry¦Chemicals¦Gases
Price¦Final Energy¦Industry¦Chemicals¦Gases¦Biomass | Price for gaseous fuels from biogenic sources, mainly biogas in the chemicals sector excluding feedstocks including transmission and distribution costs, including carbon prices but not including other taxes | common-definitions | USD_2010/GJ | 3 | [10 empty] | Final Energy¦Industry¦Chemicals¦Gases¦Biomass
Price¦Final Energy¦Industry¦Chemicals¦Gases¦Coal | Price for gaseous fuels from fossil coal gasification in the chemicals sector excluding feedstocks including transmission and distribution costs, including carbon prices but not including other taxes | common-definitions | USD_2010/GJ | 3 | [10 empty] | Final Energy¦Industry¦Chemicals¦Gases¦Coal
Price¦Final Energy¦Industry¦Chemicals¦Gases¦Electricity | Price for gas from electricity i.e., 'power-to-gas' (if hydrogen is not explicitly modeled as an intermediate product) in the chemicals sector excluding feedstocks including transmission and distribution costs, including carbon prices but not including other taxes | common-definitions | USD_2010/GJ | 3 | [10 empty] | Final Energy¦Industry¦Chemicals¦Gases¦Electricity
Price¦Final Energy¦Industry¦Chemicals¦Gases¦Fossil | Price for gaseous fuels from fossil fuels including natural gas and coal in the chemicals sector excluding feedstocks including transmission and distribution costs, including carbon prices but not including other taxes | common-definitions | USD_2010/GJ | 3 | [10 empty] | Final Energy¦Industry¦Chemicals¦Gases¦Fossil
Price¦Final Energy¦Industry¦Chemicals¦Gases¦Gas | Price for fossil methane ('natural gas') in the chemicals sector excluding feedstocks including transmission and distribution costs, including carbon prices but not including other taxes | common-definitions | USD_2010/GJ | 3 | [10 empty] | Final Energy¦Industry¦Chemicals¦Gases¦Gas
Price¦Final Energy¦Industry¦Chemicals¦Gases¦Hydrogen | Price for gaseous fuels from hydrogen (if hydrogen is explicitly modeled as a commodity and not an implicit intermediate product of the transformation technologies) in the chemicals sector excluding feedstocks including transmission and distribution costs, including carbon prices but not including other taxes | common-definitions | USD_2010/GJ | 3 | [10 empty] | Final Energy¦Industry¦Chemicals¦Gases¦Hydrogen
Price¦Final Energy¦Industry¦Chemicals¦Gases¦Other | Price for gaseous fuels from sources that do not fit any other category in the chemicals sector excluding feedstocks including transmission and distribution costs, including carbon prices but not including other taxes | common-definitions | USD_2010/GJ | 3 | [10 empty] | Final Energy¦Industry¦Chemicals¦Gases¦Other
Price¦Final Energy¦Industry¦Chemicals¦Heat | Price for centralized heat in the chemicals sector excluding feedstocks including transmission and distribution costs, including carbon prices but not including other taxes | common-definitions | USD_2010/GJ | 2 | [10 empty] | Final Energy¦Industry¦Chemicals¦Heat
Price¦Final Energy¦Industry¦Chemicals¦Heat¦Biomass | Price for centralized heat from biomass, including biogas in the chemicals sector excluding feedstocks including transmission and distribution costs, including carbon prices but not including other taxes | common-definitions | USD_2010/GJ | 3 | [10 empty] | Final Energy¦Industry¦Chemicals¦Heat¦Biomass
Price¦Final Energy¦Industry¦Chemicals¦Heat¦Coal | Price for centralized heat from coal in the chemicals sector excluding feedstocks including transmission and distribution costs, including carbon prices but not including other taxes | common-definitions | USD_2010/GJ | 3 | [10 empty] | Final Energy¦Industry¦Chemicals¦Heat¦Coal
Price¦Final Energy¦Industry¦Chemicals¦Heat¦Electricity | Price for centralized heat from electricity in the chemicals sector excluding feedstocks including transmission and distribution costs, including carbon prices but not including other taxes | common-definitions | USD_2010/GJ | 3 | [10 empty] | Final Energy¦Industry¦Chemicals¦Heat¦Electricity
Price¦Final Energy¦Industry¦Chemicals¦Heat¦Fossil | Price for centralized heat from fossil fuels including natural gas, oil and coal in the chemicals sector excluding feedstocks including transmission and distribution costs, including carbon prices but not including other taxes | common-definitions | USD_2010/GJ | 3 | [10 empty] | Final Energy¦Industry¦Chemicals¦Heat¦Fossil
Price¦Final Energy¦Industry¦Chemicals¦Heat¦Gas | Price for centralized heat from fossil methane ('natural gas') in the chemicals sector excluding feedstocks including transmission and distribution costs, including carbon prices but not including other taxes | common-definitions | USD_2010/GJ | 3 | [10 empty] | Final Energy¦Industry¦Chemicals¦Heat¦Gas
Price¦Final Energy¦Industry¦Chemicals¦Heat¦Geothermal | Price for centralized heat from geothermal energy excluding ground-source heat pumps in the chemicals sector excluding feedstocks including transmission and distribution costs, including carbon prices but not including other taxes | common-definitions | USD_2010/GJ | 3 | [10 empty] | Final Energy¦Industry¦Chemicals¦Heat¦Geothermal
Price¦Final Energy¦Industry¦Chemicals¦Heat¦Hydrogen | Price for centralized heat from hydrogen in the chemicals sector excluding feedstocks including transmission and distribution costs, including carbon prices but not including other taxes | common-definitions | USD_2010/GJ | 3 | [10 empty] | Final Energy¦Industry¦Chemicals¦Heat¦Hydrogen
Price¦Final Energy¦Industry¦Chemicals¦Heat¦Nuclear | Price for centralized heat from nuclear energy in the chemicals sector excluding feedstocks including transmission and distribution costs, including carbon prices but not including other taxes | common-definitions | USD_2010/GJ | 3 | [10 empty] | Final Energy¦Industry¦Chemicals¦Heat¦Nuclear
Price¦Final Energy¦Industry¦Chemicals¦Heat¦Oil | Price for centralized heat from refined crude oil in the chemicals sector excluding feedstocks including transmission and distribution costs, including carbon prices but not including other taxes | common-definitions | USD_2010/GJ | 3 | [10 empty] | Final Energy¦Industry¦Chemicals¦Heat¦Oil
Price¦Final Energy¦Industry¦Chemicals¦Heat¦Other | Price for centralized heat from sources that do not fit any other category in the chemicals sector excluding feedstocks including transmission and distribution costs, including carbon prices but not including other taxes | common-definitions | USD_2010/GJ | 3 | [10 empty] | Final Energy¦Industry¦Chemicals¦Heat¦Other
Price¦Final Energy¦Industry¦Chemicals¦Heat¦Solar | Price for centralized heat from solar energy in the chemicals sector excluding feedstocks including transmission and distribution costs, including carbon prices but not including other taxes | common-definitions | USD_2010/GJ | 3 | [10 empty] | Final Energy¦Industry¦Chemicals¦Heat¦Solar
Price¦Final Energy¦Industry¦Chemicals¦High-Value Chemicals¦Electricity | Electricity price including transmission and distribution costs, including carbon prices but not including other taxes | common-definitions | USD_2010/GJ | 3 | [10 empty] | Final Energy¦Industry¦Chemicals¦High-Value Chemicals¦Electricity
Price¦Final Energy¦Industry¦Chemicals¦High-Value Chemicals¦Gases | Price for gaseous fuels including natural gas and biogas, not including hydrogen in the high-value-chemicals sector including transmission and distribution costs, including carbon prices but not including other taxes | common-definitions | USD_2010/GJ | 3 | [10 empty] | Final Energy¦Industry¦Chemicals¦High-Value Chemicals¦Gases
Price¦Final Energy¦Industry¦Chemicals¦High-Value Chemicals¦Gases¦Biomass | Price for gaseous fuels from biogenic sources, mainly biogas in the high-value-chemicals sector including transmission and distribution costs, including carbon prices but not including other taxes | common-definitions | USD_2010/GJ | 4 | [10 empty] | Final Energy¦Industry¦Chemicals¦High-Value Chemicals¦Gases¦Biomass
Price¦Final Energy¦Industry¦Chemicals¦High-Value Chemicals¦Gases¦Coal | Price for gaseous fuels from fossil coal gasification in the high-value-chemicals sector including transmission and distribution costs, including carbon prices but not including other taxes | common-definitions | USD_2010/GJ | 4 | [10 empty] | Final Energy¦Industry¦Chemicals¦High-Value Chemicals¦Gases¦Coal
Price¦Final Energy¦Industry¦Chemicals¦High-Value Chemicals¦Gases¦Electricity | Price for gas from electricity i.e., 'power-to-gas' (if hydrogen is not explicitly modeled as an intermediate product) in the high-value-chemicals sector including transmission and distribution costs, including carbon prices but not including other taxes | common-definitions | USD_2010/GJ | 4 | [10 empty] | Final Energy¦Industry¦Chemicals¦High-Value Chemicals¦Gases¦Electricity
Price¦Final Energy¦Industry¦Chemicals¦High-Value Chemicals¦Gases¦Fossil | Price for gaseous fuels from fossil fuels including natural gas and coal in the high-value-chemicals sector including transmission and distribution costs, including carbon prices but not including other taxes | common-definitions | USD_2010/GJ | 4 | [10 empty] | Final Energy¦Industry¦Chemicals¦High-Value Chemicals¦Gases¦Fossil
Price¦Final Energy¦Industry¦Chemicals¦High-Value Chemicals¦Gases¦Gas | Price for fossil methane ('natural gas') in the high-value-chemicals sector including transmission and distribution costs, including carbon prices but not including other taxes | common-definitions | USD_2010/GJ | 4 | [10 empty] | Final Energy¦Industry¦Chemicals¦High-Value Chemicals¦Gases¦Gas
Price¦Final Energy¦Industry¦Chemicals¦High-Value Chemicals¦Gases¦Hydrogen | Price for gaseous fuels from hydrogen (if hydrogen is explicitly modeled as a commodity and not an implicit intermediate product of the transformation technologies) in the high-value-chemicals sector including transmission and distribution costs, including carbon prices but not including other taxes | common-definitions | USD_2010/GJ | 4 | [10 empty] | Final Energy¦Industry¦Chemicals¦High-Value Chemicals¦Gases¦Hydrogen
Price¦Final Energy¦Industry¦Chemicals¦High-Value Chemicals¦Gases¦Other | Price for gaseous fuels from sources that do not fit any other category in the high-value-chemicals sector including transmission and distribution costs, including carbon prices but not including other taxes | common-definitions | USD_2010/GJ | 4 | [10 empty] | Final Energy¦Industry¦Chemicals¦High-Value Chemicals¦Gases¦Other
Price¦Final Energy¦Industry¦Chemicals¦High-Value Chemicals¦Heat | Price for centralized heat in the high-value-chemicals sector including transmission and distribution costs, including carbon prices but not including other taxes | common-definitions | USD_2010/GJ | 3 | [10 empty] | Final Energy¦Industry¦Chemicals¦High-Value Chemicals¦Heat
Price¦Final Energy¦Industry¦Chemicals¦High-Value Chemicals¦Heat¦Biomass | Price for centralized heat from biomass, including biogas in the high-value-chemicals sector including transmission and distribution costs, including carbon prices but not including other taxes | common-definitions | USD_2010/GJ | 4 | [10 empty] | Final Energy¦Industry¦Chemicals¦High-Value Chemicals¦Heat¦Biomass
Price¦Final Energy¦Industry¦Chemicals¦High-Value Chemicals¦Heat¦Coal | Price for centralized heat from coal in the high-value-chemicals sector including transmission and distribution costs, including carbon prices but not including other taxes | common-definitions | USD_2010/GJ | 4 | [10 empty] | Final Energy¦Industry¦Chemicals¦High-Value Chemicals¦Heat¦Coal
Price¦Final Energy¦Industry¦Chemicals¦High-Value Chemicals¦Heat¦Electricity | Price for centralized heat from electricity in the high-value-chemicals sector including transmission and distribution costs, including carbon prices but not including other taxes | common-definitions | USD_2010/GJ | 4 | [10 empty] | Final Energy¦Industry¦Chemicals¦High-Value Chemicals¦Heat¦Electricity
Price¦Final Energy¦Industry¦Chemicals¦High-Value Chemicals¦Heat¦Fossil | Price for centralized heat from fossil fuels including natural gas, oil and coal in the high-value-chemicals sector including transmission and distribution costs, including carbon prices but not including other taxes | common-definitions | USD_2010/GJ | 4 | [10 empty] | Final Energy¦Industry¦Chemicals¦High-Value Chemicals¦Heat¦Fossil
Price¦Final Energy¦Industry¦Chemicals¦High-Value Chemicals¦Heat¦Gas | Price for centralized heat from fossil methane ('natural gas') in the high-value-chemicals sector including transmission and distribution costs, including carbon prices but not including other taxes | common-definitions | USD_2010/GJ | 4 | [10 empty] | Final Energy¦Industry¦Chemicals¦High-Value Chemicals¦Heat¦Gas
Price¦Final Energy¦Industry¦Chemicals¦High-Value Chemicals¦Heat¦Geothermal | Price for centralized heat from geothermal energy excluding ground-source heat pumps in the high-value-chemicals sector including transmission and distribution costs, including carbon prices but not including other taxes | common-definitions | USD_2010/GJ | 4 | [10 empty] | Final Energy¦Industry¦Chemicals¦High-Value Chemicals¦Heat¦Geothermal
Price¦Final Energy¦Industry¦Chemicals¦High-Value Chemicals¦Heat¦Hydrogen | Price for centralized heat from hydrogen in the high-value-chemicals sector including transmission and distribution costs, including carbon prices but not including other taxes | common-definitions | USD_2010/GJ | 4 | [10 empty] | Final Energy¦Industry¦Chemicals¦High-Value Chemicals¦Heat¦Hydrogen
Price¦Final Energy¦Industry¦Chemicals¦High-Value Chemicals¦Heat¦Nuclear | Price for centralized heat from nuclear energy in the high-value-chemicals sector including transmission and distribution costs, including carbon prices but not including other taxes | common-definitions | USD_2010/GJ | 4 | [10 empty] | Final Energy¦Industry¦Chemicals¦High-Value Chemicals¦Heat¦Nuclear
Price¦Final Energy¦Industry¦Chemicals¦High-Value Chemicals¦Heat¦Oil | Price for centralized heat from refined crude oil in the high-value-chemicals sector including transmission and distribution costs, including carbon prices but not including other taxes | common-definitions | USD_2010/GJ | 4 | [10 empty] | Final Energy¦Industry¦Chemicals¦High-Value Chemicals¦Heat¦Oil
Price¦Final Energy¦Industry¦Chemicals¦High-Value Chemicals¦Heat¦Other | Price for centralized heat from sources that do not fit any other category in the high-value-chemicals sector including transmission and distribution costs, including carbon prices but not including other taxes | common-definitions | USD_2010/GJ | 4 | [10 empty] | Final Energy¦Industry¦Chemicals¦High-Value Chemicals¦Heat¦Other
Price¦Final Energy¦Industry¦Chemicals¦High-Value Chemicals¦Heat¦Solar | Price for centralized heat from solar energy in the high-value-chemicals sector including transmission and distribution costs, including carbon prices but not including other taxes | common-definitions | USD_2010/GJ | 4 | [10 empty] | Final Energy¦Industry¦Chemicals¦High-Value Chemicals¦Heat¦Solar
Price¦Final Energy¦Industry¦Chemicals¦High-Value Chemicals¦Hydrogen | Price for hydrogen in the high-value-chemicals sector including transmission and distribution costs, including carbon prices but not including other taxes | common-definitions | USD_2010/GJ | 3 | [10 empty] | Final Energy¦Industry¦Chemicals¦High-Value Chemicals¦Hydrogen
Price¦Final Energy¦Industry¦Chemicals¦High-Value Chemicals¦Hydrogen¦Biomass | Price for hydrogen generated from biomass in the high-value-chemicals sector including transmission and distribution costs, including carbon prices but not including other taxes | common-definitions | USD_2010/GJ | 4 | [10 empty] | Final Energy¦Industry¦Chemicals¦High-Value Chemicals¦Hydrogen¦Biomass
Price¦Final Energy¦Industry¦Chemicals¦High-Value Chemicals¦Hydrogen¦Coal | Price for hydrogen from coal in the high-value-chemicals sector including transmission and distribution costs, including carbon prices but not including other taxes | common-definitions | USD_2010/GJ | 4 | [10 empty] | Final Energy¦Industry¦Chemicals¦High-Value Chemicals¦Hydrogen¦Coal
Price¦Final Energy¦Industry¦Chemicals¦High-Value Chemicals¦Hydrogen¦Electricity | Price for hydrogen from electrolysis in the high-value-chemicals sector including transmission and distribution costs, including carbon prices but not including other taxes | common-definitions | USD_2010/GJ | 4 | [10 empty] | Final Energy¦Industry¦Chemicals¦High-Value Chemicals¦Hydrogen¦Electricity
Price¦Final Energy¦Industry¦Chemicals¦High-Value Chemicals¦Hydrogen¦Fossil | Price for hydrogen from fossil fuels including natural gas, oil and coal in the high-value-chemicals sector including transmission and distribution costs, including carbon prices but not including other taxes | common-definitions | USD_2010/GJ | 4 | [10 empty] | Final Energy¦Industry¦Chemicals¦High-Value Chemicals¦Hydrogen¦Fossil
Price¦Final Energy¦Industry¦Chemicals¦High-Value Chemicals¦Hydrogen¦Gas | Price for hydrogen from fossil methane ('natural gas') in the high-value-chemicals sector including transmission and distribution costs, including carbon prices but not including other taxes | common-definitions | USD_2010/GJ | 4 | [10 empty] | Final Energy¦Industry¦Chemicals¦High-Value Chemicals¦Hydrogen¦Gas
Price¦Final Energy¦Industry¦Chemicals¦High-Value Chemicals¦Hydrogen¦Nuclear | Price for hydrogen from nuclear energy (e.g. thermochemical water splitting with nuclear heat) in the high-value-chemicals sector including transmission and distribution costs, including carbon prices but not including other taxes | common-definitions | USD_2010/GJ | 4 | [10 empty] | Final Energy¦Industry¦Chemicals¦High-Value Chemicals¦Hydrogen¦Nuclear
Price¦Final Energy¦Industry¦Chemicals¦High-Value Chemicals¦Hydrogen¦Oil | Price for hydrogen from refined crude oil in the high-value-chemicals sector including transmission and distribution costs, including carbon prices but not including other taxes | common-definitions | USD_2010/GJ | 4 | [10 empty] | Final Energy¦Industry¦Chemicals¦High-Value Chemicals¦Hydrogen¦Oil
Price¦Final Energy¦Industry¦Chemicals¦High-Value Chemicals¦Hydrogen¦Other | Price for hydrogen from other sources in the high-value-chemicals sector including transmission and distribution costs, including carbon prices but not including other taxes | common-definitions | USD_2010/GJ | 4 | [10 empty] | Final Energy¦Industry¦Chemicals¦High-Value Chemicals¦Hydrogen¦Other
Price¦Final Energy¦Industry¦Chemicals¦High-Value Chemicals¦Hydrogen¦Solar | Price for hydrogen from solar energy (e.g. thermochemical water splitting with solar heat) in the high-value-chemicals sector including transmission and distribution costs, including carbon prices but not including other taxes | common-definitions | USD_2010/GJ | 4 | [10 empty] | Final Energy¦Industry¦Chemicals¦High-Value Chemicals¦Hydrogen¦Solar
Price¦Final Energy¦Industry¦Chemicals¦High-Value Chemicals¦Liquids | Price for refined liquid fuels including oil products, fuels from gas and coal, synthetic fuels and biofuels in the high-value-chemicals sector including transmission and distribution costs, including carbon prices but not including other taxes | common-definitions | USD_2010/GJ | 3 | [10 empty] | Final Energy¦Industry¦Chemicals¦High-Value Chemicals¦Liquids
Price¦Final Energy¦Industry¦Chemicals¦High-Value Chemicals¦Liquids¦Biomass | Price for liquid fuels from biomass in the high-value-chemicals sector including transmission and distribution costs, including carbon prices but not including other taxes | common-definitions | USD_2010/GJ | 4 | [10 empty] | Final Energy¦Industry¦Chemicals¦High-Value Chemicals¦Liquids¦Biomass
Price¦Final Energy¦Industry¦Chemicals¦High-Value Chemicals¦Liquids¦Coal | Price for liquid fuels from coal in the high-value-chemicals sector including transmission and distribution costs, including carbon prices but not including other taxes | common-definitions | USD_2010/GJ | 4 | [10 empty] | Final Energy¦Industry¦Chemicals¦High-Value Chemicals¦Liquids¦Coal
Price¦Final Energy¦Industry¦Chemicals¦High-Value Chemicals¦Liquids¦Electricity | Price for liquid synthetic fuels from electricity, i.e., e-fuels (if hydrogen is not explicitly modeled as an intermediate product) in the high-value-chemicals sector including transmission and distribution costs, including carbon prices but not including other taxes | common-definitions | USD_2010/GJ | 4 | [10 empty] | Final Energy¦Industry¦Chemicals¦High-Value Chemicals¦Liquids¦Electricity
Price¦Final Energy¦Industry¦Chemicals¦High-Value Chemicals¦Liquids¦Fossil | Price for liquid fuels from fossil fuels including coal, natural gas and conventional/unconventional oil in the high-value-chemicals sector including transmission and distribution costs, including carbon prices but not including other taxes | common-definitions | USD_2010/GJ | 4 | [10 empty] | Final Energy¦Industry¦Chemicals¦High-Value Chemicals¦Liquids¦Fossil
Price¦Final Energy¦Industry¦Chemicals¦High-Value Chemicals¦Liquids¦Gas | Price for liquid fuels from fossil methane ('natural gas') in the high-value-chemicals sector including transmission and distribution costs, including carbon prices but not including other taxes | common-definitions | USD_2010/GJ | 4 | [10 empty] | Final Energy¦Industry¦Chemicals¦High-Value Chemicals¦Liquids¦Gas
Price¦Final Energy¦Industry¦Chemicals¦High-Value Chemicals¦Liquids¦Hydrogen | Price for liquid fuels from hydrogen (if hydrogen is explicitly modeled as a commodity and not an implicit intermediate product of the transformation technologies) in the high-value-chemicals sector including transmission and distribution costs, including carbon prices but not including other taxes | common-definitions | USD_2010/GJ | 4 | [10 empty] | Final Energy¦Industry¦Chemicals¦High-Value Chemicals¦Liquids¦Hydrogen
Price¦Final Energy¦Industry¦Chemicals¦High-Value Chemicals¦Liquids¦Oil | Price for liquid fuels from refined crude oil in the high-value-chemicals sector including transmission and distribution costs, including carbon prices but not including other taxes | common-definitions | USD_2010/GJ | 4 | [10 empty] | Final Energy¦Industry¦Chemicals¦High-Value Chemicals¦Liquids¦Oil
Price¦Final Energy¦Industry¦Chemicals¦High-Value Chemicals¦Liquids¦Other | Price for sources that do not fit any other category in the high-value-chemicals sector including transmission and distribution costs, including carbon prices but not including other taxes | common-definitions | USD_2010/GJ | 4 | [10 empty] | Final Energy¦Industry¦Chemicals¦High-Value Chemicals¦Liquids¦Other
Price¦Final Energy¦Industry¦Chemicals¦High-Value Chemicals¦Solids | Price for solid energy carriers, including coal, briquettes, coke, and wood pellets in the high-value-chemicals sector including transmission and distribution costs, including carbon prices but not including other taxes | common-definitions | USD_2010/GJ | 3 | [10 empty] | Final Energy¦Industry¦Chemicals¦High-Value Chemicals¦Solids
Price¦Final Energy¦Industry¦Chemicals¦High-Value Chemicals¦Solids¦Biomass | Price for solid biomass (e.g., commercial charcoal, wood chips, wood pellets), not including traditional bioenergy in the high-value-chemicals sector including transmission and distribution costs, including carbon prices but not including other taxes | common-definitions | USD_2010/GJ | 4 | [10 empty] | Final Energy¦Industry¦Chemicals¦High-Value Chemicals¦Solids¦Biomass
Price¦Final Energy¦Industry¦Chemicals¦High-Value Chemicals¦Solids¦Coal | Price for coal, lignite, and derived products (e.g., coke, briquettes) in the high-value-chemicals sector including transmission and distribution costs, including carbon prices but not including other taxes | common-definitions | USD_2010/GJ | 4 | [10 empty] | Final Energy¦Industry¦Chemicals¦High-Value Chemicals¦Solids¦Coal
Price¦Final Energy¦Industry¦Chemicals¦Hydrogen | Price for hydrogen in the chemicals sector excluding feedstocks including transmission and distribution costs, including carbon prices but not including other taxes | common-definitions | USD_2010/GJ | 2 | [10 empty] | Final Energy¦Industry¦Chemicals¦Hydrogen
Price¦Final Energy¦Industry¦Chemicals¦Hydrogen¦Biomass | Price for hydrogen generated from biomass in the chemicals sector excluding feedstocks including transmission and distribution costs, including carbon prices but not including other taxes | common-definitions | USD_2010/GJ | 3 | [10 empty] | Final Energy¦Industry¦Chemicals¦Hydrogen¦Biomass
Price¦Final Energy¦Industry¦Chemicals¦Hydrogen¦Coal | Price for hydrogen from coal in the chemicals sector excluding feedstocks including transmission and distribution costs, including carbon prices but not including other taxes | common-definitions | USD_2010/GJ | 3 | [10 empty] | Final Energy¦Industry¦Chemicals¦Hydrogen¦Coal
Price¦Final Energy¦Industry¦Chemicals¦Hydrogen¦Electricity | Price for hydrogen from electrolysis in the chemicals sector excluding feedstocks including transmission and distribution costs, including carbon prices but not including other taxes | common-definitions | USD_2010/GJ | 3 | [10 empty] | Final Energy¦Industry¦Chemicals¦Hydrogen¦Electricity
Price¦Final Energy¦Industry¦Chemicals¦Hydrogen¦Fossil | Price for hydrogen from fossil fuels including natural gas, oil and coal in the chemicals sector excluding feedstocks including transmission and distribution costs, including carbon prices but not including other taxes | common-definitions | USD_2010/GJ | 3 | [10 empty] | Final Energy¦Industry¦Chemicals¦Hydrogen¦Fossil
Price¦Final Energy¦Industry¦Chemicals¦Hydrogen¦Gas | Price for hydrogen from fossil methane ('natural gas') in the chemicals sector excluding feedstocks including transmission and distribution costs, including carbon prices but not including other taxes | common-definitions | USD_2010/GJ | 3 | [10 empty] | Final Energy¦Industry¦Chemicals¦Hydrogen¦Gas
Price¦Final Energy¦Industry¦Chemicals¦Hydrogen¦Nuclear | Price for hydrogen from nuclear energy (e.g. thermochemical water splitting with nuclear heat) in the chemicals sector excluding feedstocks including transmission and distribution costs, including carbon prices but not including other taxes | common-definitions | USD_2010/GJ | 3 | [10 empty] | Final Energy¦Industry¦Chemicals¦Hydrogen¦Nuclear
Price¦Final Energy¦Industry¦Chemicals¦Hydrogen¦Oil | Price for hydrogen from refined crude oil in the chemicals sector excluding feedstocks including transmission and distribution costs, including carbon prices but not including other taxes | common-definitions | USD_2010/GJ | 3 | [10 empty] | Final Energy¦Industry¦Chemicals¦Hydrogen¦Oil
Price¦Final Energy¦Industry¦Chemicals¦Hydrogen¦Other | Price for hydrogen from other sources in the chemicals sector excluding feedstocks including transmission and distribution costs, including carbon prices but not including other taxes | common-definitions | USD_2010/GJ | 3 | [10 empty] | Final Energy¦Industry¦Chemicals¦Hydrogen¦Other
Price¦Final Energy¦Industry¦Chemicals¦Hydrogen¦Solar | Price for hydrogen from solar energy (e.g. thermochemical water splitting with solar heat) in the chemicals sector excluding feedstocks including transmission and distribution costs, including carbon prices but not including other taxes | common-definitions | USD_2010/GJ | 3 | [10 empty] | Final Energy¦Industry¦Chemicals¦Hydrogen¦Solar
Price¦Final Energy¦Industry¦Chemicals¦Liquids | Price for refined liquid fuels including oil products, fuels from gas and coal, synthetic fuels and biofuels in the chemicals sector excluding feedstocks including transmission and distribution costs, including carbon prices but not including other taxes | common-definitions | USD_2010/GJ | 2 | [10 empty] | Final Energy¦Industry¦Chemicals¦Liquids
Price¦Final Energy¦Industry¦Chemicals¦Liquids¦Biomass | Price for liquid fuels from biomass in the chemicals sector excluding feedstocks including transmission and distribution costs, including carbon prices but not including other taxes | common-definitions | USD_2010/GJ | 3 | [10 empty] | Final Energy¦Industry¦Chemicals¦Liquids¦Biomass
Price¦Final Energy¦Industry¦Chemicals¦Liquids¦Coal | Price for liquid fuels from coal in the chemicals sector excluding feedstocks including transmission and distribution costs, including carbon prices but not including other taxes | common-definitions | USD_2010/GJ | 3 | [10 empty] | Final Energy¦Industry¦Chemicals¦Liquids¦Coal
Price¦Final Energy¦Industry¦Chemicals¦Liquids¦Electricity | Price for liquid synthetic fuels from electricity, i.e., e-fuels (if hydrogen is not explicitly modeled as an intermediate product) in the chemicals sector excluding feedstocks including transmission and distribution costs, including carbon prices but not including other taxes | common-definitions | USD_2010/GJ | 3 | [10 empty] | Final Energy¦Industry¦Chemicals¦Liquids¦Electricity
Price¦Final Energy¦Industry¦Chemicals¦Liquids¦Fossil | Price for liquid fuels from fossil fuels including coal, natural gas and conventional/unconventional oil in the chemicals sector excluding feedstocks including transmission and distribution costs, including carbon prices but not including other taxes | common-definitions | USD_2010/GJ | 3 | [10 empty] | Final Energy¦Industry¦Chemicals¦Liquids¦Fossil
Price¦Final Energy¦Industry¦Chemicals¦Liquids¦Gas | Price for liquid fuels from fossil methane ('natural gas') in the chemicals sector excluding feedstocks including transmission and distribution costs, including carbon prices but not including other taxes | common-definitions | USD_2010/GJ | 3 | [10 empty] | Final Energy¦Industry¦Chemicals¦Liquids¦Gas
Price¦Final Energy¦Industry¦Chemicals¦Liquids¦Hydrogen | Price for liquid fuels from hydrogen (if hydrogen is explicitly modeled as a commodity and not an implicit intermediate product of the transformation technologies) in the chemicals sector excluding feedstocks including transmission and distribution costs, including carbon prices but not including other taxes | common-definitions | USD_2010/GJ | 3 | [10 empty] | Final Energy¦Industry¦Chemicals¦Liquids¦Hydrogen
Price¦Final Energy¦Industry¦Chemicals¦Liquids¦Oil | Price for liquid fuels from refined crude oil in the chemicals sector excluding feedstocks including transmission and distribution costs, including carbon prices but not including other taxes | common-definitions | USD_2010/GJ | 3 | [10 empty] | Final Energy¦Industry¦Chemicals¦Liquids¦Oil
Price¦Final Energy¦Industry¦Chemicals¦Liquids¦Other | Price for sources that do not fit any other category in the chemicals sector excluding feedstocks including transmission and distribution costs, including carbon prices but not including other taxes | common-definitions | USD_2010/GJ | 3 | [10 empty] | Final Energy¦Industry¦Chemicals¦Liquids¦Other
Price¦Final Energy¦Industry¦Chemicals¦Methanol¦Electricity | Electricity price including transmission and distribution costs, including carbon prices but not including other taxes | common-definitions | USD_2010/GJ | 3 | [10 empty] | Final Energy¦Industry¦Chemicals¦Methanol¦Electricity
Price¦Final Energy¦Industry¦Chemicals¦Methanol¦Gases | Price for gaseous fuels including natural gas and biogas, not including hydrogen in the methanol sector including transmission and distribution costs, including carbon prices but not including other taxes | common-definitions | USD_2010/GJ | 3 | [10 empty] | Final Energy¦Industry¦Chemicals¦Methanol¦Gases
Price¦Final Energy¦Industry¦Chemicals¦Methanol¦Gases¦Biomass | Price for gaseous fuels from biogenic sources, mainly biogas in the methanol sector including transmission and distribution costs, including carbon prices but not including other taxes | common-definitions | USD_2010/GJ | 4 | [10 empty] | Final Energy¦Industry¦Chemicals¦Methanol¦Gases¦Biomass
Price¦Final Energy¦Industry¦Chemicals¦Methanol¦Gases¦Coal | Price for gaseous fuels from fossil coal gasification in the methanol sector including transmission and distribution costs, including carbon prices but not including other taxes | common-definitions | USD_2010/GJ | 4 | [10 empty] | Final Energy¦Industry¦Chemicals¦Methanol¦Gases¦Coal
Price¦Final Energy¦Industry¦Chemicals¦Methanol¦Gases¦Electricity | Price for gas from electricity i.e., 'power-to-gas' (if hydrogen is not explicitly modeled as an intermediate product) in the methanol sector including transmission and distribution costs, including carbon prices but not including other taxes | common-definitions | USD_2010/GJ | 4 | [10 empty] | Final Energy¦Industry¦Chemicals¦Methanol¦Gases¦Electricity
Price¦Final Energy¦Industry¦Chemicals¦Methanol¦Gases¦Fossil | Price for gaseous fuels from fossil fuels including natural gas and coal in the methanol sector including transmission and distribution costs, including carbon prices but not including other taxes | common-definitions | USD_2010/GJ | 4 | [10 empty] | Final Energy¦Industry¦Chemicals¦Methanol¦Gases¦Fossil
Price¦Final Energy¦Industry¦Chemicals¦Methanol¦Gases¦Gas | Price for fossil methane ('natural gas') in the methanol sector including transmission and distribution costs, including carbon prices but not including other taxes | common-definitions | USD_2010/GJ | 4 | [10 empty] | Final Energy¦Industry¦Chemicals¦Methanol¦Gases¦Gas
Price¦Final Energy¦Industry¦Chemicals¦Methanol¦Gases¦Hydrogen | Price for gaseous fuels from hydrogen (if hydrogen is explicitly modeled as a commodity and not an implicit intermediate product of the transformation technologies) in the methanol sector including transmission and distribution costs, including carbon prices but not including other taxes | common-definitions | USD_2010/GJ | 4 | [10 empty] | Final Energy¦Industry¦Chemicals¦Methanol¦Gases¦Hydrogen
Price¦Final Energy¦Industry¦Chemicals¦Methanol¦Gases¦Other | Price for gaseous fuels from sources that do not fit any other category in the methanol sector including transmission and distribution costs, including carbon prices but not including other taxes | common-definitions | USD_2010/GJ | 4 | [10 empty] | Final Energy¦Industry¦Chemicals¦Methanol¦Gases¦Other
Price¦Final Energy¦Industry¦Chemicals¦Methanol¦Heat | Price for centralized heat in the methanol sector including transmission and distribution costs, including carbon prices but not including other taxes | common-definitions | USD_2010/GJ | 3 | [10 empty] | Final Energy¦Industry¦Chemicals¦Methanol¦Heat
Price¦Final Energy¦Industry¦Chemicals¦Methanol¦Heat¦Biomass | Price for centralized heat from biomass, including biogas in the methanol sector including transmission and distribution costs, including carbon prices but not including other taxes | common-definitions | USD_2010/GJ | 4 | [10 empty] | Final Energy¦Industry¦Chemicals¦Methanol¦Heat¦Biomass
Price¦Final Energy¦Industry¦Chemicals¦Methanol¦Heat¦Coal | Price for centralized heat from coal in the methanol sector including transmission and distribution costs, including carbon prices but not including other taxes | common-definitions | USD_2010/GJ | 4 | [10 empty] | Final Energy¦Industry¦Chemicals¦Methanol¦Heat¦Coal
Price¦Final Energy¦Industry¦Chemicals¦Methanol¦Heat¦Electricity | Price for centralized heat from electricity in the methanol sector including transmission and distribution costs, including carbon prices but not including other taxes | common-definitions | USD_2010/GJ | 4 | [10 empty] | Final Energy¦Industry¦Chemicals¦Methanol¦Heat¦Electricity
Price¦Final Energy¦Industry¦Chemicals¦Methanol¦Heat¦Fossil | Price for centralized heat from fossil fuels including natural gas, oil and coal in the methanol sector including transmission and distribution costs, including carbon prices but not including other taxes | common-definitions | USD_2010/GJ | 4 | [10 empty] | Final Energy¦Industry¦Chemicals¦Methanol¦Heat¦Fossil
Price¦Final Energy¦Industry¦Chemicals¦Methanol¦Heat¦Gas | Price for centralized heat from fossil methane ('natural gas') in the methanol sector including transmission and distribution costs, including carbon prices but not including other taxes | common-definitions | USD_2010/GJ | 4 | [10 empty] | Final Energy¦Industry¦Chemicals¦Methanol¦Heat¦Gas
Price¦Final Energy¦Industry¦Chemicals¦Methanol¦Heat¦Geothermal | Price for centralized heat from geothermal energy excluding ground-source heat pumps in the methanol sector including transmission and distribution costs, including carbon prices but not including other taxes | common-definitions | USD_2010/GJ | 4 | [10 empty] | Final Energy¦Industry¦Chemicals¦Methanol¦Heat¦Geothermal
Price¦Final Energy¦Industry¦Chemicals¦Methanol¦Heat¦Hydrogen | Price for centralized heat from hydrogen in the methanol sector including transmission and distribution costs, including carbon prices but not including other taxes | common-definitions | USD_2010/GJ | 4 | [10 empty] | Final Energy¦Industry¦Chemicals¦Methanol¦Heat¦Hydrogen
Price¦Final Energy¦Industry¦Chemicals¦Methanol¦Heat¦Nuclear | Price for centralized heat from nuclear energy in the methanol sector including transmission and distribution costs, including carbon prices but not including other taxes | common-definitions | USD_2010/GJ | 4 | [10 empty] | Final Energy¦Industry¦Chemicals¦Methanol¦Heat¦Nuclear
Price¦Final Energy¦Industry¦Chemicals¦Methanol¦Heat¦Oil | Price for centralized heat from refined crude oil in the methanol sector including transmission and distribution costs, including carbon prices but not including other taxes | common-definitions | USD_2010/GJ | 4 | [10 empty] | Final Energy¦Industry¦Chemicals¦Methanol¦Heat¦Oil
Price¦Final Energy¦Industry¦Chemicals¦Methanol¦Heat¦Other | Price for centralized heat from sources that do not fit any other category in the methanol sector including transmission and distribution costs, including carbon prices but not including other taxes | common-definitions | USD_2010/GJ | 4 | [10 empty] | Final Energy¦Industry¦Chemicals¦Methanol¦Heat¦Other
Price¦Final Energy¦Industry¦Chemicals¦Methanol¦Heat¦Solar | Price for centralized heat from solar energy in the methanol sector including transmission and distribution costs, including carbon prices but not including other taxes | common-definitions | USD_2010/GJ | 4 | [10 empty] | Final Energy¦Industry¦Chemicals¦Methanol¦Heat¦Solar
Price¦Final Energy¦Industry¦Chemicals¦Methanol¦Hydrogen | Price for hydrogen in the methanol sector including transmission and distribution costs, including carbon prices but not including other taxes | common-definitions | USD_2010/GJ | 3 | [10 empty] | Final Energy¦Industry¦Chemicals¦Methanol¦Hydrogen
Price¦Final Energy¦Industry¦Chemicals¦Methanol¦Hydrogen¦Biomass | Price for hydrogen generated from biomass in the methanol sector including transmission and distribution costs, including carbon prices but not including other taxes | common-definitions | USD_2010/GJ | 4 | [10 empty] | Final Energy¦Industry¦Chemicals¦Methanol¦Hydrogen¦Biomass
Price¦Final Energy¦Industry¦Chemicals¦Methanol¦Hydrogen¦Coal | Price for hydrogen from coal in the methanol sector including transmission and distribution costs, including carbon prices but not including other taxes | common-definitions | USD_2010/GJ | 4 | [10 empty] | Final Energy¦Industry¦Chemicals¦Methanol¦Hydrogen¦Coal
Price¦Final Energy¦Industry¦Chemicals¦Methanol¦Hydrogen¦Electricity | Price for hydrogen from electrolysis in the methanol sector including transmission and distribution costs, including carbon prices but not including other taxes | common-definitions | USD_2010/GJ | 4 | [10 empty] | Final Energy¦Industry¦Chemicals¦Methanol¦Hydrogen¦Electricity
Price¦Final Energy¦Industry¦Chemicals¦Methanol¦Hydrogen¦Fossil | Price for hydrogen from fossil fuels including natural gas, oil and coal in the methanol sector including transmission and distribution costs, including carbon prices but not including other taxes | common-definitions | USD_2010/GJ | 4 | [10 empty] | Final Energy¦Industry¦Chemicals¦Methanol¦Hydrogen¦Fossil
Price¦Final Energy¦Industry¦Chemicals¦Methanol¦Hydrogen¦Gas | Price for hydrogen from fossil methane ('natural gas') in the methanol sector including transmission and distribution costs, including carbon prices but not including other taxes | common-definitions | USD_2010/GJ | 4 | [10 empty] | Final Energy¦Industry¦Chemicals¦Methanol¦Hydrogen¦Gas
Price¦Final Energy¦Industry¦Chemicals¦Methanol¦Hydrogen¦Nuclear | Price for hydrogen from nuclear energy (e.g. thermochemical water splitting with nuclear heat) in the methanol sector including transmission and distribution costs, including carbon prices but not including other taxes | common-definitions | USD_2010/GJ | 4 | [10 empty] | Final Energy¦Industry¦Chemicals¦Methanol¦Hydrogen¦Nuclear
Price¦Final Energy¦Industry¦Chemicals¦Methanol¦Hydrogen¦Oil | Price for hydrogen from refined crude oil in the methanol sector including transmission and distribution costs, including carbon prices but not including other taxes | common-definitions | USD_2010/GJ | 4 | [10 empty] | Final Energy¦Industry¦Chemicals¦Methanol¦Hydrogen¦Oil
Price¦Final Energy¦Industry¦Chemicals¦Methanol¦Hydrogen¦Other | Price for hydrogen from other sources in the methanol sector including transmission and distribution costs, including carbon prices but not including other taxes | common-definitions | USD_2010/GJ | 4 | [10 empty] | Final Energy¦Industry¦Chemicals¦Methanol¦Hydrogen¦Other
Price¦Final Energy¦Industry¦Chemicals¦Methanol¦Hydrogen¦Solar | Price for hydrogen from solar energy (e.g. thermochemical water splitting with solar heat) in the methanol sector including transmission and distribution costs, including carbon prices but not including other taxes | common-definitions | USD_2010/GJ | 4 | [10 empty] | Final Energy¦Industry¦Chemicals¦Methanol¦Hydrogen¦Solar
Price¦Final Energy¦Industry¦Chemicals¦Methanol¦Liquids | Price for refined liquid fuels including oil products, fuels from gas and coal, synthetic fuels and biofuels in the methanol sector including transmission and distribution costs, including carbon prices but not including other taxes | common-definitions | USD_2010/GJ | 3 | [10 empty] | Final Energy¦Industry¦Chemicals¦Methanol¦Liquids
Price¦Final Energy¦Industry¦Chemicals¦Methanol¦Liquids¦Biomass | Price for liquid fuels from biomass in the methanol sector including transmission and distribution costs, including carbon prices but not including other taxes | common-definitions | USD_2010/GJ | 4 | [10 empty] | Final Energy¦Industry¦Chemicals¦Methanol¦Liquids¦Biomass
Price¦Final Energy¦Industry¦Chemicals¦Methanol¦Liquids¦Coal | Price for liquid fuels from coal in the methanol sector including transmission and distribution costs, including carbon prices but not including other taxes | common-definitions | USD_2010/GJ | 4 | [10 empty] | Final Energy¦Industry¦Chemicals¦Methanol¦Liquids¦Coal
Price¦Final Energy¦Industry¦Chemicals¦Methanol¦Liquids¦Electricity | Price for liquid synthetic fuels from electricity, i.e., e-fuels (if hydrogen is not explicitly modeled as an intermediate product) in the methanol sector including transmission and distribution costs, including carbon prices but not including other taxes | common-definitions | USD_2010/GJ | 4 | [10 empty] | Final Energy¦Industry¦Chemicals¦Methanol¦Liquids¦Electricity
Price¦Final Energy¦Industry¦Chemicals¦Methanol¦Liquids¦Fossil | Price for liquid fuels from fossil fuels including coal, natural gas and conventional/unconventional oil in the methanol sector including transmission and distribution costs, including carbon prices but not including other taxes | common-definitions | USD_2010/GJ | 4 | [10 empty] | Final Energy¦Industry¦Chemicals¦Methanol¦Liquids¦Fossil
Price¦Final Energy¦Industry¦Chemicals¦Methanol¦Liquids¦Gas | Price for liquid fuels from fossil methane ('natural gas') in the methanol sector including transmission and distribution costs, including carbon prices but not including other taxes | common-definitions | USD_2010/GJ | 4 | [10 empty] | Final Energy¦Industry¦Chemicals¦Methanol¦Liquids¦Gas
Price¦Final Energy¦Industry¦Chemicals¦Methanol¦Liquids¦Hydrogen | Price for liquid fuels from hydrogen (if hydrogen is explicitly modeled as a commodity and not an implicit intermediate product of the transformation technologies) in the methanol sector including transmission and distribution costs, including carbon prices but not including other taxes | common-definitions | USD_2010/GJ | 4 | [10 empty] | Final Energy¦Industry¦Chemicals¦Methanol¦Liquids¦Hydrogen
Price¦Final Energy¦Industry¦Chemicals¦Methanol¦Liquids¦Oil | Price for liquid fuels from refined crude oil in the methanol sector including transmission and distribution costs, including carbon prices but not including other taxes | common-definitions | USD_2010/GJ | 4 | [10 empty] | Final Energy¦Industry¦Chemicals¦Methanol¦Liquids¦Oil
Price¦Final Energy¦Industry¦Chemicals¦Methanol¦Liquids¦Other | Price for sources that do not fit any other category in the methanol sector including transmission and distribution costs, including carbon prices but not including other taxes | common-definitions | USD_2010/GJ | 4 | [10 empty] | Final Energy¦Industry¦Chemicals¦Methanol¦Liquids¦Other
Price¦Final Energy¦Industry¦Chemicals¦Methanol¦Solids | Price for solid energy carriers, including coal, briquettes, coke, and wood pellets in the methanol sector including transmission and distribution costs, including carbon prices but not including other taxes | common-definitions | USD_2010/GJ | 3 | [10 empty] | Final Energy¦Industry¦Chemicals¦Methanol¦Solids
Price¦Final Energy¦Industry¦Chemicals¦Methanol¦Solids¦Biomass | Price for solid biomass (e.g., commercial charcoal, wood chips, wood pellets), not including traditional bioenergy in the methanol sector including transmission and distribution costs, including carbon prices but not including other taxes | common-definitions | USD_2010/GJ | 4 | [10 empty] | Final Energy¦Industry¦Chemicals¦Methanol¦Solids¦Biomass
Price¦Final Energy¦Industry¦Chemicals¦Methanol¦Solids¦Coal | Price for coal, lignite, and derived products (e.g., coke, briquettes) in the methanol sector including transmission and distribution costs, including carbon prices but not including other taxes | common-definitions | USD_2010/GJ | 4 | [10 empty] | Final Energy¦Industry¦Chemicals¦Methanol¦Solids¦Coal
Price¦Final Energy¦Industry¦Chemicals¦Other Sector¦Electricity | Electricity price including transmission and distribution costs, including carbon prices but not including other taxes | common-definitions | USD_2010/GJ | 3 | [10 empty] | Final Energy¦Industry¦Chemicals¦Other Sector¦Electricity
Price¦Final Energy¦Industry¦Chemicals¦Other Sector¦Gases | Price for gaseous fuels including natural gas and biogas, not including hydrogen in the other use in the chemical sector including transmission and distribution costs, including carbon prices but not including other taxes | common-definitions | USD_2010/GJ | 3 | [10 empty] | Final Energy¦Industry¦Chemicals¦Other Sector¦Gases
Price¦Final Energy¦Industry¦Chemicals¦Other Sector¦Gases¦Biomass | Price for gaseous fuels from biogenic sources, mainly biogas in the other use in the chemical sector including transmission and distribution costs, including carbon prices but not including other taxes | common-definitions | USD_2010/GJ | 4 | [10 empty] | Final Energy¦Industry¦Chemicals¦Other Sector¦Gases¦Biomass
Price¦Final Energy¦Industry¦Chemicals¦Other Sector¦Gases¦Coal | Price for gaseous fuels from fossil coal gasification in the other use in the chemical sector including transmission and distribution costs, including carbon prices but not including other taxes | common-definitions | USD_2010/GJ | 4 | [10 empty] | Final Energy¦Industry¦Chemicals¦Other Sector¦Gases¦Coal
Price¦Final Energy¦Industry¦Chemicals¦Other Sector¦Gases¦Electricity | Price for gas from electricity i.e., 'power-to-gas' (if hydrogen is not explicitly modeled as an intermediate product) in the other use in the chemical sector including transmission and distribution costs, including carbon prices but not including other taxes | common-definitions | USD_2010/GJ | 4 | [10 empty] | Final Energy¦Industry¦Chemicals¦Other Sector¦Gases¦Electricity
Price¦Final Energy¦Industry¦Chemicals¦Other Sector¦Gases¦Fossil | Price for gaseous fuels from fossil fuels including natural gas and coal in the other use in the chemical sector including transmission and distribution costs, including carbon prices but not including other taxes | common-definitions | USD_2010/GJ | 4 | [10 empty] | Final Energy¦Industry¦Chemicals¦Other Sector¦Gases¦Fossil
Price¦Final Energy¦Industry¦Chemicals¦Other Sector¦Gases¦Gas | Price for fossil methane ('natural gas') in the other use in the chemical sector including transmission and distribution costs, including carbon prices but not including other taxes | common-definitions | USD_2010/GJ | 4 | [10 empty] | Final Energy¦Industry¦Chemicals¦Other Sector¦Gases¦Gas
Price¦Final Energy¦Industry¦Chemicals¦Other Sector¦Gases¦Hydrogen | Price for gaseous fuels from hydrogen (if hydrogen is explicitly modeled as a commodity and not an implicit intermediate product of the transformation technologies) in the other use in the chemical sector including transmission and distribution costs, including carbon prices but not including other taxes | common-definitions | USD_2010/GJ | 4 | [10 empty] | Final Energy¦Industry¦Chemicals¦Other Sector¦Gases¦Hydrogen
Price¦Final Energy¦Industry¦Chemicals¦Other Sector¦Gases¦Other | Price for gaseous fuels from sources that do not fit any other category in the other use in the chemical sector including transmission and distribution costs, including carbon prices but not including other taxes | common-definitions | USD_2010/GJ | 4 | [10 empty] | Final Energy¦Industry¦Chemicals¦Other Sector¦Gases¦Other
Price¦Final Energy¦Industry¦Chemicals¦Other Sector¦Heat | Price for centralized heat in the other use in the chemical sector including transmission and distribution costs, including carbon prices but not including other taxes | common-definitions | USD_2010/GJ | 3 | [10 empty] | Final Energy¦Industry¦Chemicals¦Other Sector¦Heat
Price¦Final Energy¦Industry¦Chemicals¦Other Sector¦Heat¦Biomass | Price for centralized heat from biomass, including biogas in the other use in the chemical sector including transmission and distribution costs, including carbon prices but not including other taxes | common-definitions | USD_2010/GJ | 4 | [10 empty] | Final Energy¦Industry¦Chemicals¦Other Sector¦Heat¦Biomass
Price¦Final Energy¦Industry¦Chemicals¦Other Sector¦Heat¦Coal | Price for centralized heat from coal in the other use in the chemical sector including transmission and distribution costs, including carbon prices but not including other taxes | common-definitions | USD_2010/GJ | 4 | [10 empty] | Final Energy¦Industry¦Chemicals¦Other Sector¦Heat¦Coal
Price¦Final Energy¦Industry¦Chemicals¦Other Sector¦Heat¦Electricity | Price for centralized heat from electricity in the other use in the chemical sector including transmission and distribution costs, including carbon prices but not including other taxes | common-definitions | USD_2010/GJ | 4 | [10 empty] | Final Energy¦Industry¦Chemicals¦Other Sector¦Heat¦Electricity
Price¦Final Energy¦Industry¦Chemicals¦Other Sector¦Heat¦Fossil | Price for centralized heat from fossil fuels including natural gas, oil and coal in the other use in the chemical sector including transmission and distribution costs, including carbon prices but not including other taxes | common-definitions | USD_2010/GJ | 4 | [10 empty] | Final Energy¦Industry¦Chemicals¦Other Sector¦Heat¦Fossil
Price¦Final Energy¦Industry¦Chemicals¦Other Sector¦Heat¦Gas | Price for centralized heat from fossil methane ('natural gas') in the other use in the chemical sector including transmission and distribution costs, including carbon prices but not including other taxes | common-definitions | USD_2010/GJ | 4 | [10 empty] | Final Energy¦Industry¦Chemicals¦Other Sector¦Heat¦Gas
Price¦Final Energy¦Industry¦Chemicals¦Other Sector¦Heat¦Geothermal | Price for centralized heat from geothermal energy excluding ground-source heat pumps in the other use in the chemical sector including transmission and distribution costs, including carbon prices but not including other taxes | common-definitions | USD_2010/GJ | 4 | [10 empty] | Final Energy¦Industry¦Chemicals¦Other Sector¦Heat¦Geothermal
Price¦Final Energy¦Industry¦Chemicals¦Other Sector¦Heat¦Hydrogen | Price for centralized heat from hydrogen in the other use in the chemical sector including transmission and distribution costs, including carbon prices but not including other taxes | common-definitions | USD_2010/GJ | 4 | [10 empty] | Final Energy¦Industry¦Chemicals¦Other Sector¦Heat¦Hydrogen
Price¦Final Energy¦Industry¦Chemicals¦Other Sector¦Heat¦Nuclear | Price for centralized heat from nuclear energy in the other use in the chemical sector including transmission and distribution costs, including carbon prices but not including other taxes | common-definitions | USD_2010/GJ | 4 | [10 empty] | Final Energy¦Industry¦Chemicals¦Other Sector¦Heat¦Nuclear
Price¦Final Energy¦Industry¦Chemicals¦Other Sector¦Heat¦Oil | Price for centralized heat from refined crude oil in the other use in the chemical sector including transmission and distribution costs, including carbon prices but not including other taxes | common-definitions | USD_2010/GJ | 4 | [10 empty] | Final Energy¦Industry¦Chemicals¦Other Sector¦Heat¦Oil
Price¦Final Energy¦Industry¦Chemicals¦Other Sector¦Heat¦Other | Price for centralized heat from sources that do not fit any other category in the other use in the chemical sector including transmission and distribution costs, including carbon prices but not including other taxes | common-definitions | USD_2010/GJ | 4 | [10 empty] | Final Energy¦Industry¦Chemicals¦Other Sector¦Heat¦Other
Price¦Final Energy¦Industry¦Chemicals¦Other Sector¦Heat¦Solar | Price for centralized heat from solar energy in the other use in the chemical sector including transmission and distribution costs, including carbon prices but not including other taxes | common-definitions | USD_2010/GJ | 4 | [10 empty] | Final Energy¦Industry¦Chemicals¦Other Sector¦Heat¦Solar
Price¦Final Energy¦Industry¦Chemicals¦Other Sector¦Hydrogen | Price for hydrogen in the other use in the chemical sector including transmission and distribution costs, including carbon prices but not including other taxes | common-definitions | USD_2010/GJ | 3 | [10 empty] | Final Energy¦Industry¦Chemicals¦Other Sector¦Hydrogen
Price¦Final Energy¦Industry¦Chemicals¦Other Sector¦Hydrogen¦Biomass | Price for hydrogen generated from biomass in the other use in the chemical sector including transmission and distribution costs, including carbon prices but not including other taxes | common-definitions | USD_2010/GJ | 4 | [10 empty] | Final Energy¦Industry¦Chemicals¦Other Sector¦Hydrogen¦Biomass
Price¦Final Energy¦Industry¦Chemicals¦Other Sector¦Hydrogen¦Coal | Price for hydrogen from coal in the other use in the chemical sector including transmission and distribution costs, including carbon prices but not including other taxes | common-definitions | USD_2010/GJ | 4 | [10 empty] | Final Energy¦Industry¦Chemicals¦Other Sector¦Hydrogen¦Coal
Price¦Final Energy¦Industry¦Chemicals¦Other Sector¦Hydrogen¦Electricity | Price for hydrogen from electrolysis in the other use in the chemical sector including transmission and distribution costs, including carbon prices but not including other taxes | common-definitions | USD_2010/GJ | 4 | [10 empty] | Final Energy¦Industry¦Chemicals¦Other Sector¦Hydrogen¦Electricity
Price¦Final Energy¦Industry¦Chemicals¦Other Sector¦Hydrogen¦Fossil | Price for hydrogen from fossil fuels including natural gas, oil and coal in the other use in the chemical sector including transmission and distribution costs, including carbon prices but not including other taxes | common-definitions | USD_2010/GJ | 4 | [10 empty] | Final Energy¦Industry¦Chemicals¦Other Sector¦Hydrogen¦Fossil
Price¦Final Energy¦Industry¦Chemicals¦Other Sector¦Hydrogen¦Gas | Price for hydrogen from fossil methane ('natural gas') in the other use in the chemical sector including transmission and distribution costs, including carbon prices but not including other taxes | common-definitions | USD_2010/GJ | 4 | [10 empty] | Final Energy¦Industry¦Chemicals¦Other Sector¦Hydrogen¦Gas
Price¦Final Energy¦Industry¦Chemicals¦Other Sector¦Hydrogen¦Nuclear | Price for hydrogen from nuclear energy (e.g. thermochemical water splitting with nuclear heat) in the other use in the chemical sector including transmission and distribution costs, including carbon prices but not including other taxes | common-definitions | USD_2010/GJ | 4 | [10 empty] | Final Energy¦Industry¦Chemicals¦Other Sector¦Hydrogen¦Nuclear
Price¦Final Energy¦Industry¦Chemicals¦Other Sector¦Hydrogen¦Oil | Price for hydrogen from refined crude oil in the other use in the chemical sector including transmission and distribution costs, including carbon prices but not including other taxes | common-definitions | USD_2010/GJ | 4 | [10 empty] | Final Energy¦Industry¦Chemicals¦Other Sector¦Hydrogen¦Oil
Price¦Final Energy¦Industry¦Chemicals¦Other Sector¦Hydrogen¦Other | Price for hydrogen from other sources in the other use in the chemical sector including transmission and distribution costs, including carbon prices but not including other taxes | common-definitions | USD_2010/GJ | 4 | [10 empty] | Final Energy¦Industry¦Chemicals¦Other Sector¦Hydrogen¦Other
Price¦Final Energy¦Industry¦Chemicals¦Other Sector¦Hydrogen¦Solar | Price for hydrogen from solar energy (e.g. thermochemical water splitting with solar heat) in the other use in the chemical sector including transmission and distribution costs, including carbon prices but not including other taxes | common-definitions | USD_2010/GJ | 4 | [10 empty] | Final Energy¦Industry¦Chemicals¦Other Sector¦Hydrogen¦Solar
Price¦Final Energy¦Industry¦Chemicals¦Other Sector¦Liquids | Price for refined liquid fuels including oil products, fuels from gas and coal, synthetic fuels and biofuels in the other use in the chemical sector including transmission and distribution costs, including carbon prices but not including other taxes | common-definitions | USD_2010/GJ | 3 | [10 empty] | Final Energy¦Industry¦Chemicals¦Other Sector¦Liquids
Price¦Final Energy¦Industry¦Chemicals¦Other Sector¦Liquids¦Biomass | Price for liquid fuels from biomass in the other use in the chemical sector including transmission and distribution costs, including carbon prices but not including other taxes | common-definitions | USD_2010/GJ | 4 | [10 empty] | Final Energy¦Industry¦Chemicals¦Other Sector¦Liquids¦Biomass
Price¦Final Energy¦Industry¦Chemicals¦Other Sector¦Liquids¦Coal | Price for liquid fuels from coal in the other use in the chemical sector including transmission and distribution costs, including carbon prices but not including other taxes | common-definitions | USD_2010/GJ | 4 | [10 empty] | Final Energy¦Industry¦Chemicals¦Other Sector¦Liquids¦Coal
Price¦Final Energy¦Industry¦Chemicals¦Other Sector¦Liquids¦Electricity | Price for liquid synthetic fuels from electricity, i.e., e-fuels (if hydrogen is not explicitly modeled as an intermediate product) in the other use in the chemical sector including transmission and distribution costs, including carbon prices but not including other taxes | common-definitions | USD_2010/GJ | 4 | [10 empty] | Final Energy¦Industry¦Chemicals¦Other Sector¦Liquids¦Electricity
Price¦Final Energy¦Industry¦Chemicals¦Other Sector¦Liquids¦Fossil | Price for liquid fuels from fossil fuels including coal, natural gas and conventional/unconventional oil in the other use in the chemical sector including transmission and distribution costs, including carbon prices but not including other taxes | common-definitions | USD_2010/GJ | 4 | [10 empty] | Final Energy¦Industry¦Chemicals¦Other Sector¦Liquids¦Fossil
Price¦Final Energy¦Industry¦Chemicals¦Other Sector¦Liquids¦Gas | Price for liquid fuels from fossil methane ('natural gas') in the other use in the chemical sector including transmission and distribution costs, including carbon prices but not including other taxes | common-definitions | USD_2010/GJ | 4 | [10 empty] | Final Energy¦Industry¦Chemicals¦Other Sector¦Liquids¦Gas
Price¦Final Energy¦Industry¦Chemicals¦Other Sector¦Liquids¦Hydrogen | Price for liquid fuels from hydrogen (if hydrogen is explicitly modeled as a commodity and not an implicit intermediate product of the transformation technologies) in the other use in the chemical sector including transmission and distribution costs, including carbon prices but not including other taxes | common-definitions | USD_2010/GJ | 4 | [10 empty] | Final Energy¦Industry¦Chemicals¦Other Sector¦Liquids¦Hydrogen
Price¦Final Energy¦Industry¦Chemicals¦Other Sector¦Liquids¦Oil | Price for liquid fuels from refined crude oil in the other use in the chemical sector including transmission and distribution costs, including carbon prices but not including other taxes | common-definitions | USD_2010/GJ | 4 | [10 empty] | Final Energy¦Industry¦Chemicals¦Other Sector¦Liquids¦Oil
Price¦Final Energy¦Industry¦Chemicals¦Other Sector¦Liquids¦Other | Price for sources that do not fit any other category in the other use in the chemical sector including transmission and distribution costs, including carbon prices but not including other taxes | common-definitions | USD_2010/GJ | 4 | [10 empty] | Final Energy¦Industry¦Chemicals¦Other Sector¦Liquids¦Other
Price¦Final Energy¦Industry¦Chemicals¦Other Sector¦Solids | Price for solid energy carriers, including coal, briquettes, coke, and wood pellets in the other use in the chemical sector including transmission and distribution costs, including carbon prices but not including other taxes | common-definitions | USD_2010/GJ | 3 | [10 empty] | Final Energy¦Industry¦Chemicals¦Other Sector¦Solids
Price¦Final Energy¦Industry¦Chemicals¦Other Sector¦Solids¦Biomass | Price for solid biomass (e.g., commercial charcoal, wood chips, wood pellets), not including traditional bioenergy in the other use in the chemical sector including transmission and distribution costs, including carbon prices but not including other taxes | common-definitions | USD_2010/GJ | 4 | [10 empty] | Final Energy¦Industry¦Chemicals¦Other Sector¦Solids¦Biomass
Price¦Final Energy¦Industry¦Chemicals¦Other Sector¦Solids¦Coal | Price for coal, lignite, and derived products (e.g., coke, briquettes) in the other use in the chemical sector including transmission and distribution costs, including carbon prices but not including other taxes | common-definitions | USD_2010/GJ | 4 | [10 empty] | Final Energy¦Industry¦Chemicals¦Other Sector¦Solids¦Coal
Price¦Final Energy¦Industry¦Chemicals¦Solids | Price for solid energy carriers, including coal, briquettes, coke, and wood pellets in the chemicals sector excluding feedstocks including transmission and distribution costs, including carbon prices but not including other taxes | common-definitions | USD_2010/GJ | 2 | [10 empty] | Final Energy¦Industry¦Chemicals¦Solids
Price¦Final Energy¦Industry¦Chemicals¦Solids¦Biomass | Price for solid biomass (e.g., commercial charcoal, wood chips, wood pellets), not including traditional bioenergy in the chemicals sector excluding feedstocks including transmission and distribution costs, including carbon prices but not including other taxes | common-definitions | USD_2010/GJ | 3 | [10 empty] | Final Energy¦Industry¦Chemicals¦Solids¦Biomass
Price¦Final Energy¦Industry¦Chemicals¦Solids¦Coal | Price for coal, lignite, and derived products (e.g., coke, briquettes) in the chemicals sector excluding feedstocks including transmission and distribution costs, including carbon prices but not including other taxes | common-definitions | USD_2010/GJ | 3 | [10 empty] | Final Energy¦Industry¦Chemicals¦Solids¦Coal
Price¦Final Energy¦Industry¦Electricity | Electricity price including transmission and distribution costs, including carbon prices but not including other taxes | common-definitions | USD_2010/GJ | 1 | [10 empty] | Final Energy¦Industry¦Electricity
Price¦Final Energy¦Industry¦Gases | Price for gaseous fuels including natural gas and biogas, not including hydrogen in the industrial sector excluding non-energy use (e.g.feedstocks) including transmission and distribution costs, including carbon prices but not including other taxes | common-definitions | USD_2010/GJ | 1 | [10 empty] | Final Energy¦Industry¦Gases
Price¦Final Energy¦Industry¦Gases¦Biomass | Price for gaseous fuels from biogenic sources, mainly biogas in the industrial sector excluding non-energy use (e.g.feedstocks) including transmission and distribution costs, including carbon prices but not including other taxes | common-definitions | USD_2010/GJ | 2 | [10 empty] | Final Energy¦Industry¦Gases¦Biomass
Price¦Final Energy¦Industry¦Gases¦Coal | Price for gaseous fuels from fossil coal gasification in the industrial sector excluding non-energy use (e.g.feedstocks) including transmission and distribution costs, including carbon prices but not including other taxes | common-definitions | USD_2010/GJ | 2 | [10 empty] | Final Energy¦Industry¦Gases¦Coal
Price¦Final Energy¦Industry¦Gases¦Electricity | Price for gas from electricity i.e., 'power-to-gas' (if hydrogen is not explicitly modeled as an intermediate product) in the industrial sector excluding non-energy use (e.g.feedstocks) including transmission and distribution costs, including carbon prices but not including other taxes | common-definitions | USD_2010/GJ | 2 | [10 empty] | Final Energy¦Industry¦Gases¦Electricity
Price¦Final Energy¦Industry¦Gases¦Fossil | Price for gaseous fuels from fossil fuels including natural gas and coal in the industrial sector excluding non-energy use (e.g.feedstocks) including transmission and distribution costs, including carbon prices but not including other taxes | common-definitions | USD_2010/GJ | 2 | [10 empty] | Final Energy¦Industry¦Gases¦Fossil
Price¦Final Energy¦Industry¦Gases¦Gas | Price for fossil methane ('natural gas') in the industrial sector excluding non-energy use (e.g.feedstocks) including transmission and distribution costs, including carbon prices but not including other taxes | common-definitions | USD_2010/GJ | 2 | [10 empty] | Final Energy¦Industry¦Gases¦Gas
Price¦Final Energy¦Industry¦Gases¦Hydrogen | Price for gaseous fuels from hydrogen (if hydrogen is explicitly modeled as a commodity and not an implicit intermediate product of the transformation technologies) in the industrial sector excluding non-energy use (e.g.feedstocks) including transmission and distribution costs, including carbon prices but not including other taxes | common-definitions | USD_2010/GJ | 2 | [10 empty] | Final Energy¦Industry¦Gases¦Hydrogen
Price¦Final Energy¦Industry¦Gases¦Other | Price for gaseous fuels from sources that do not fit any other category in the industrial sector excluding non-energy use (e.g.feedstocks) including transmission and distribution costs, including carbon prices but not including other taxes | common-definitions | USD_2010/GJ | 2 | [10 empty] | Final Energy¦Industry¦Gases¦Other
Price¦Final Energy¦Industry¦Heat | Price for centralized heat in the industrial sector excluding non-energy use (e.g.feedstocks) including transmission and distribution costs, including carbon prices but not including other taxes | common-definitions | USD_2010/GJ | 1 | [10 empty] | Final Energy¦Industry¦Heat
Price¦Final Energy¦Industry¦Heat¦Biomass | Price for centralized heat from biomass, including biogas in the industrial sector excluding non-energy use (e.g.feedstocks) including transmission and distribution costs, including carbon prices but not including other taxes | common-definitions | USD_2010/GJ | 2 | [10 empty] | Final Energy¦Industry¦Heat¦Biomass
Price¦Final Energy¦Industry¦Heat¦Coal | Price for centralized heat from coal in the industrial sector excluding non-energy use (e.g.feedstocks) including transmission and distribution costs, including carbon prices but not including other taxes | common-definitions | USD_2010/GJ | 2 | [10 empty] | Final Energy¦Industry¦Heat¦Coal
Price¦Final Energy¦Industry¦Heat¦Electricity | Price for centralized heat from electricity in the industrial sector excluding non-energy use (e.g.feedstocks) including transmission and distribution costs, including carbon prices but not including other taxes | common-definitions | USD_2010/GJ | 2 | [10 empty] | Final Energy¦Industry¦Heat¦Electricity
Price¦Final Energy¦Industry¦Heat¦Fossil | Price for centralized heat from fossil fuels including natural gas, oil and coal in the industrial sector excluding non-energy use (e.g.feedstocks) including transmission and distribution costs, including carbon prices but not including other taxes | common-definitions | USD_2010/GJ | 2 | [10 empty] | Final Energy¦Industry¦Heat¦Fossil
Price¦Final Energy¦Industry¦Heat¦Gas | Price for centralized heat from fossil methane ('natural gas') in the industrial sector excluding non-energy use (e.g.feedstocks) including transmission and distribution costs, including carbon prices but not including other taxes | common-definitions | USD_2010/GJ | 2 | [10 empty] | Final Energy¦Industry¦Heat¦Gas
Price¦Final Energy¦Industry¦Heat¦Geothermal | Price for centralized heat from geothermal energy excluding ground-source heat pumps in the industrial sector excluding non-energy use (e.g.feedstocks) including transmission and distribution costs, including carbon prices but not including other taxes | common-definitions | USD_2010/GJ | 2 | [10 empty] | Final Energy¦Industry¦Heat¦Geothermal
Price¦Final Energy¦Industry¦Heat¦Hydrogen | Price for centralized heat from hydrogen in the industrial sector excluding non-energy use (e.g.feedstocks) including transmission and distribution costs, including carbon prices but not including other taxes | common-definitions | USD_2010/GJ | 2 | [10 empty] | Final Energy¦Industry¦Heat¦Hydrogen
Price¦Final Energy¦Industry¦Heat¦Nuclear | Price for centralized heat from nuclear energy in the industrial sector excluding non-energy use (e.g.feedstocks) including transmission and distribution costs, including carbon prices but not including other taxes | common-definitions | USD_2010/GJ | 2 | [10 empty] | Final Energy¦Industry¦Heat¦Nuclear
Price¦Final Energy¦Industry¦Heat¦Oil | Price for centralized heat from refined crude oil in the industrial sector excluding non-energy use (e.g.feedstocks) including transmission and distribution costs, including carbon prices but not including other taxes | common-definitions | USD_2010/GJ | 2 | [10 empty] | Final Energy¦Industry¦Heat¦Oil
Price¦Final Energy¦Industry¦Heat¦Other | Price for centralized heat from sources that do not fit any other category in the industrial sector excluding non-energy use (e.g.feedstocks) including transmission and distribution costs, including carbon prices but not including other taxes | common-definitions | USD_2010/GJ | 2 | [10 empty] | Final Energy¦Industry¦Heat¦Other
Price¦Final Energy¦Industry¦Heat¦Solar | Price for centralized heat from solar energy in the industrial sector excluding non-energy use (e.g.feedstocks) including transmission and distribution costs, including carbon prices but not including other taxes | common-definitions | USD_2010/GJ | 2 | [10 empty] | Final Energy¦Industry¦Heat¦Solar
Price¦Final Energy¦Industry¦Hydrogen | Price for hydrogen in the industrial sector excluding non-energy use (e.g.feedstocks) including transmission and distribution costs, including carbon prices but not including other taxes | common-definitions | USD_2010/GJ | 1 | [10 empty] | Final Energy¦Industry¦Hydrogen
Price¦Final Energy¦Industry¦Hydrogen¦Biomass | Price for hydrogen generated from biomass in the industrial sector excluding non-energy use (e.g.feedstocks) including transmission and distribution costs, including carbon prices but not including other taxes | common-definitions | USD_2010/GJ | 2 | [10 empty] | Final Energy¦Industry¦Hydrogen¦Biomass
Price¦Final Energy¦Industry¦Hydrogen¦Coal | Price for hydrogen from coal in the industrial sector excluding non-energy use (e.g.feedstocks) including transmission and distribution costs, including carbon prices but not including other taxes | common-definitions | USD_2010/GJ | 2 | [10 empty] | Final Energy¦Industry¦Hydrogen¦Coal
Price¦Final Energy¦Industry¦Hydrogen¦Electricity | Price for hydrogen from electrolysis in the industrial sector excluding non-energy use (e.g.feedstocks) including transmission and distribution costs, including carbon prices but not including other taxes | common-definitions | USD_2010/GJ | 2 | [10 empty] | Final Energy¦Industry¦Hydrogen¦Electricity
Price¦Final Energy¦Industry¦Hydrogen¦Fossil | Price for hydrogen from fossil fuels including natural gas, oil and coal in the industrial sector excluding non-energy use (e.g.feedstocks) including transmission and distribution costs, including carbon prices but not including other taxes | common-definitions | USD_2010/GJ | 2 | [10 empty] | Final Energy¦Industry¦Hydrogen¦Fossil
Price¦Final Energy¦Industry¦Hydrogen¦Gas | Price for hydrogen from fossil methane ('natural gas') in the industrial sector excluding non-energy use (e.g.feedstocks) including transmission and distribution costs, including carbon prices but not including other taxes | common-definitions | USD_2010/GJ | 2 | [10 empty] | Final Energy¦Industry¦Hydrogen¦Gas
Price¦Final Energy¦Industry¦Hydrogen¦Nuclear | Price for hydrogen from nuclear energy (e.g. thermochemical water splitting with nuclear heat) in the industrial sector excluding non-energy use (e.g.feedstocks) including transmission and distribution costs, including carbon prices but not including other taxes | common-definitions | USD_2010/GJ | 2 | [10 empty] | Final Energy¦Industry¦Hydrogen¦Nuclear
Price¦Final Energy¦Industry¦Hydrogen¦Oil | Price for hydrogen from refined crude oil in the industrial sector excluding non-energy use (e.g.feedstocks) including transmission and distribution costs, including carbon prices but not including other taxes | common-definitions | USD_2010/GJ | 2 | [10 empty] | Final Energy¦Industry¦Hydrogen¦Oil
Price¦Final Energy¦Industry¦Hydrogen¦Other | Price for hydrogen from other sources in the industrial sector excluding non-energy use (e.g.feedstocks) including transmission and distribution costs, including carbon prices but not including other taxes | common-definitions | USD_2010/GJ | 2 | [10 empty] | Final Energy¦Industry¦Hydrogen¦Other
Price¦Final Energy¦Industry¦Hydrogen¦Solar | Price for hydrogen from solar energy (e.g. thermochemical water splitting with solar heat) in the industrial sector excluding non-energy use (e.g.feedstocks) including transmission and distribution costs, including carbon prices but not including other taxes | common-definitions | USD_2010/GJ | 2 | [10 empty] | Final Energy¦Industry¦Hydrogen¦Solar
Price¦Final Energy¦Industry¦Iron and Steel¦Electricity | Electricity price including transmission and distribution costs, including carbon prices but not including other taxes | common-definitions | USD_2010/GJ | 2 | [10 empty] | Final Energy¦Industry¦Iron and Steel¦Electricity
Price¦Final Energy¦Industry¦Iron and Steel¦Gases | Price for gaseous fuels including natural gas and biogas, not including hydrogen in the iron and steel sector excluding feedstocks including transmission and distribution costs, including carbon prices but not including other taxes | common-definitions | USD_2010/GJ | 2 | [10 empty] | Final Energy¦Industry¦Iron and Steel¦Gases
Price¦Final Energy¦Industry¦Iron and Steel¦Gases¦Biomass | Price for gaseous fuels from biogenic sources, mainly biogas in the iron and steel sector excluding feedstocks including transmission and distribution costs, including carbon prices but not including other taxes | common-definitions | USD_2010/GJ | 3 | [10 empty] | Final Energy¦Industry¦Iron and Steel¦Gases¦Biomass
Price¦Final Energy¦Industry¦Iron and Steel¦Gases¦Coal | Price for gaseous fuels from fossil coal gasification in the iron and steel sector excluding feedstocks including transmission and distribution costs, including carbon prices but not including other taxes | common-definitions | USD_2010/GJ | 3 | [10 empty] | Final Energy¦Industry¦Iron and Steel¦Gases¦Coal
Price¦Final Energy¦Industry¦Iron and Steel¦Gases¦Electricity | Price for gas from electricity i.e., 'power-to-gas' (if hydrogen is not explicitly modeled as an intermediate product) in the iron and steel sector excluding feedstocks including transmission and distribution costs, including carbon prices but not including other taxes | common-definitions | USD_2010/GJ | 3 | [10 empty] | Final Energy¦Industry¦Iron and Steel¦Gases¦Electricity
Price¦Final Energy¦Industry¦Iron and Steel¦Gases¦Fossil | Price for gaseous fuels from fossil fuels including natural gas and coal in the iron and steel sector excluding feedstocks including transmission and distribution costs, including carbon prices but not including other taxes | common-definitions | USD_2010/GJ | 3 | [10 empty] | Final Energy¦Industry¦Iron and Steel¦Gases¦Fossil
Price¦Final Energy¦Industry¦Iron and Steel¦Gases¦Gas | Price for fossil methane ('natural gas') in the iron and steel sector excluding feedstocks including transmission and distribution costs, including carbon prices but not including other taxes | common-definitions | USD_2010/GJ | 3 | [10 empty] | Final Energy¦Industry¦Iron and Steel¦Gases¦Gas
Price¦Final Energy¦Industry¦Iron and Steel¦Gases¦Hydrogen | Price for gaseous fuels from hydrogen (if hydrogen is explicitly modeled as a commodity and not an implicit intermediate product of the transformation technologies) in the iron and steel sector excluding feedstocks including transmission and distribution costs, including carbon prices but not including other taxes | common-definitions | USD_2010/GJ | 3 | [10 empty] | Final Energy¦Industry¦Iron and Steel¦Gases¦Hydrogen
Price¦Final Energy¦Industry¦Iron and Steel¦Gases¦Other | Price for gaseous fuels from sources that do not fit any other category in the iron and steel sector excluding feedstocks including transmission and distribution costs, including carbon prices but not including other taxes | common-definitions | USD_2010/GJ | 3 | [10 empty] | Final Energy¦Industry¦Iron and Steel¦Gases¦Other
Price¦Final Energy¦Industry¦Iron and Steel¦Heat | Price for centralized heat in the iron and steel sector excluding feedstocks including transmission and distribution costs, including carbon prices but not including other taxes | common-definitions | USD_2010/GJ | 2 | [10 empty] | Final Energy¦Industry¦Iron and Steel¦Heat
Price¦Final Energy¦Industry¦Iron and Steel¦Heat¦Biomass | Price for centralized heat from biomass, including biogas in the iron and steel sector excluding feedstocks including transmission and distribution costs, including carbon prices but not including other taxes | common-definitions | USD_2010/GJ | 3 | [10 empty] | Final Energy¦Industry¦Iron and Steel¦Heat¦Biomass
Price¦Final Energy¦Industry¦Iron and Steel¦Heat¦Coal | Price for centralized heat from coal in the iron and steel sector excluding feedstocks including transmission and distribution costs, including carbon prices but not including other taxes | common-definitions | USD_2010/GJ | 3 | [10 empty] | Final Energy¦Industry¦Iron and Steel¦Heat¦Coal
Price¦Final Energy¦Industry¦Iron and Steel¦Heat¦Electricity | Price for centralized heat from electricity in the iron and steel sector excluding feedstocks including transmission and distribution costs, including carbon prices but not including other taxes | common-definitions | USD_2010/GJ | 3 | [10 empty] | Final Energy¦Industry¦Iron and Steel¦Heat¦Electricity
Price¦Final Energy¦Industry¦Iron and Steel¦Heat¦Fossil | Price for centralized heat from fossil fuels including natural gas, oil and coal in the iron and steel sector excluding feedstocks including transmission and distribution costs, including carbon prices but not including other taxes | common-definitions | USD_2010/GJ | 3 | [10 empty] | Final Energy¦Industry¦Iron and Steel¦Heat¦Fossil
Price¦Final Energy¦Industry¦Iron and Steel¦Heat¦Gas | Price for centralized heat from fossil methane ('natural gas') in the iron and steel sector excluding feedstocks including transmission and distribution costs, including carbon prices but not including other taxes | common-definitions | USD_2010/GJ | 3 | [10 empty] | Final Energy¦Industry¦Iron and Steel¦Heat¦Gas
Price¦Final Energy¦Industry¦Iron and Steel¦Heat¦Geothermal | Price for centralized heat from geothermal energy excluding ground-source heat pumps in the iron and steel sector excluding feedstocks including transmission and distribution costs, including carbon prices but not including other taxes | common-definitions | USD_2010/GJ | 3 | [10 empty] | Final Energy¦Industry¦Iron and Steel¦Heat¦Geothermal
Price¦Final Energy¦Industry¦Iron and Steel¦Heat¦Hydrogen | Price for centralized heat from hydrogen in the iron and steel sector excluding feedstocks including transmission and distribution costs, including carbon prices but not including other taxes | common-definitions | USD_2010/GJ | 3 | [10 empty] | Final Energy¦Industry¦Iron and Steel¦Heat¦Hydrogen
Price¦Final Energy¦Industry¦Iron and Steel¦Heat¦Nuclear | Price for centralized heat from nuclear energy in the iron and steel sector excluding feedstocks including transmission and distribution costs, including carbon prices but not including other taxes | common-definitions | USD_2010/GJ | 3 | [10 empty] | Final Energy¦Industry¦Iron and Steel¦Heat¦Nuclear
Price¦Final Energy¦Industry¦Iron and Steel¦Heat¦Oil | Price for centralized heat from refined crude oil in the iron and steel sector excluding feedstocks including transmission and distribution costs, including carbon prices but not including other taxes | common-definitions | USD_2010/GJ | 3 | [10 empty] | Final Energy¦Industry¦Iron and Steel¦Heat¦Oil
Price¦Final Energy¦Industry¦Iron and Steel¦Heat¦Other | Price for centralized heat from sources that do not fit any other category in the iron and steel sector excluding feedstocks including transmission and distribution costs, including carbon prices but not including other taxes | common-definitions | USD_2010/GJ | 3 | [10 empty] | Final Energy¦Industry¦Iron and Steel¦Heat¦Other
Price¦Final Energy¦Industry¦Iron and Steel¦Heat¦Solar | Price for centralized heat from solar energy in the iron and steel sector excluding feedstocks including transmission and distribution costs, including carbon prices but not including other taxes | common-definitions | USD_2010/GJ | 3 | [10 empty] | Final Energy¦Industry¦Iron and Steel¦Heat¦Solar
Price¦Final Energy¦Industry¦Iron and Steel¦Hydrogen | Price for hydrogen in the iron and steel sector excluding feedstocks including transmission and distribution costs, including carbon prices but not including other taxes | common-definitions | USD_2010/GJ | 2 | [10 empty] | Final Energy¦Industry¦Iron and Steel¦Hydrogen
Price¦Final Energy¦Industry¦Iron and Steel¦Hydrogen¦Biomass | Price for hydrogen generated from biomass in the iron and steel sector excluding feedstocks including transmission and distribution costs, including carbon prices but not including other taxes | common-definitions | USD_2010/GJ | 3 | [10 empty] | Final Energy¦Industry¦Iron and Steel¦Hydrogen¦Biomass
Price¦Final Energy¦Industry¦Iron and Steel¦Hydrogen¦Coal | Price for hydrogen from coal in the iron and steel sector excluding feedstocks including transmission and distribution costs, including carbon prices but not including other taxes | common-definitions | USD_2010/GJ | 3 | [10 empty] | Final Energy¦Industry¦Iron and Steel¦Hydrogen¦Coal
Price¦Final Energy¦Industry¦Iron and Steel¦Hydrogen¦Electricity | Price for hydrogen from electrolysis in the iron and steel sector excluding feedstocks including transmission and distribution costs, including carbon prices but not including other taxes | common-definitions | USD_2010/GJ | 3 | [10 empty] | Final Energy¦Industry¦Iron and Steel¦Hydrogen¦Electricity
Price¦Final Energy¦Industry¦Iron and Steel¦Hydrogen¦Fossil | Price for hydrogen from fossil fuels including natural gas, oil and coal in the iron and steel sector excluding feedstocks including transmission and distribution costs, including carbon prices but not including other taxes | common-definitions | USD_2010/GJ | 3 | [10 empty] | Final Energy¦Industry¦Iron and Steel¦Hydrogen¦Fossil
Price¦Final Energy¦Industry¦Iron and Steel¦Hydrogen¦Gas | Price for hydrogen from fossil methane ('natural gas') in the iron and steel sector excluding feedstocks including transmission and distribution costs, including carbon prices but not including other taxes | common-definitions | USD_2010/GJ | 3 | [10 empty] | Final Energy¦Industry¦Iron and Steel¦Hydrogen¦Gas
Price¦Final Energy¦Industry¦Iron and Steel¦Hydrogen¦Nuclear | Price for hydrogen from nuclear energy (e.g. thermochemical water splitting with nuclear heat) in the iron and steel sector excluding feedstocks including transmission and distribution costs, including carbon prices but not including other taxes | common-definitions | USD_2010/GJ | 3 | [10 empty] | Final Energy¦Industry¦Iron and Steel¦Hydrogen¦Nuclear
Price¦Final Energy¦Industry¦Iron and Steel¦Hydrogen¦Oil | Price for hydrogen from refined crude oil in the iron and steel sector excluding feedstocks including transmission and distribution costs, including carbon prices but not including other taxes | common-definitions | USD_2010/GJ | 3 | [10 empty] | Final Energy¦Industry¦Iron and Steel¦Hydrogen¦Oil
Price¦Final Energy¦Industry¦Iron and Steel¦Hydrogen¦Other | Price for hydrogen from other sources in the iron and steel sector excluding feedstocks including transmission and distribution costs, including carbon prices but not including other taxes | common-definitions | USD_2010/GJ | 3 | [10 empty] | Final Energy¦Industry¦Iron and Steel¦Hydrogen¦Other
Price¦Final Energy¦Industry¦Iron and Steel¦Hydrogen¦Solar | Price for hydrogen from solar energy (e.g. thermochemical water splitting with solar heat) in the iron and steel sector excluding feedstocks including transmission and distribution costs, including carbon prices but not including other taxes | common-definitions | USD_2010/GJ | 3 | [10 empty] | Final Energy¦Industry¦Iron and Steel¦Hydrogen¦Solar
Price¦Final Energy¦Industry¦Iron and Steel¦Liquids | Price for refined liquid fuels including oil products, fuels from gas and coal, synthetic fuels and biofuels in the iron and steel sector excluding feedstocks including transmission and distribution costs, including carbon prices but not including other taxes | common-definitions | USD_2010/GJ | 2 | [10 empty] | Final Energy¦Industry¦Iron and Steel¦Liquids
Price¦Final Energy¦Industry¦Iron and Steel¦Liquids¦Biomass | Price for liquid fuels from biomass in the iron and steel sector excluding feedstocks including transmission and distribution costs, including carbon prices but not including other taxes | common-definitions | USD_2010/GJ | 3 | [10 empty] | Final Energy¦Industry¦Iron and Steel¦Liquids¦Biomass
Price¦Final Energy¦Industry¦Iron and Steel¦Liquids¦Coal | Price for liquid fuels from coal in the iron and steel sector excluding feedstocks including transmission and distribution costs, including carbon prices but not including other taxes | common-definitions | USD_2010/GJ | 3 | [10 empty] | Final Energy¦Industry¦Iron and Steel¦Liquids¦Coal
Price¦Final Energy¦Industry¦Iron and Steel¦Liquids¦Electricity | Price for liquid synthetic fuels from electricity, i.e., e-fuels (if hydrogen is not explicitly modeled as an intermediate product) in the iron and steel sector excluding feedstocks including transmission and distribution costs, including carbon prices but not including other taxes | common-definitions | USD_2010/GJ | 3 | [10 empty] | Final Energy¦Industry¦Iron and Steel¦Liquids¦Electricity
Price¦Final Energy¦Industry¦Iron and Steel¦Liquids¦Fossil | Price for liquid fuels from fossil fuels including coal, natural gas and conventional/unconventional oil in the iron and steel sector excluding feedstocks including transmission and distribution costs, including carbon prices but not including other taxes | common-definitions | USD_2010/GJ | 3 | [10 empty] | Final Energy¦Industry¦Iron and Steel¦Liquids¦Fossil
Price¦Final Energy¦Industry¦Iron and Steel¦Liquids¦Gas | Price for liquid fuels from fossil methane ('natural gas') in the iron and steel sector excluding feedstocks including transmission and distribution costs, including carbon prices but not including other taxes | common-definitions | USD_2010/GJ | 3 | [10 empty] | Final Energy¦Industry¦Iron and Steel¦Liquids¦Gas
Price¦Final Energy¦Industry¦Iron and Steel¦Liquids¦Hydrogen | Price for liquid fuels from hydrogen (if hydrogen is explicitly modeled as a commodity and not an implicit intermediate product of the transformation technologies) in the iron and steel sector excluding feedstocks including transmission and distribution costs, including carbon prices but not including other taxes | common-definitions | USD_2010/GJ | 3 | [10 empty] | Final Energy¦Industry¦Iron and Steel¦Liquids¦Hydrogen
Price¦Final Energy¦Industry¦Iron and Steel¦Liquids¦Oil | Price for liquid fuels from refined crude oil in the iron and steel sector excluding feedstocks including transmission and distribution costs, including carbon prices but not including other taxes | common-definitions | USD_2010/GJ | 3 | [10 empty] | Final Energy¦Industry¦Iron and Steel¦Liquids¦Oil
Price¦Final Energy¦Industry¦Iron and Steel¦Liquids¦Other | Price for sources that do not fit any other category in the iron and steel sector excluding feedstocks including transmission and distribution costs, including carbon prices but not including other taxes | common-definitions | USD_2010/GJ | 3 | [10 empty] | Final Energy¦Industry¦Iron and Steel¦Liquids¦Other
Price¦Final Energy¦Industry¦Iron and Steel¦Solids | Price for solid energy carriers, including coal, briquettes, coke, and wood pellets in the iron and steel sector excluding feedstocks including transmission and distribution costs, including carbon prices but not including other taxes | common-definitions | USD_2010/GJ | 2 | [10 empty] | Final Energy¦Industry¦Iron and Steel¦Solids
Price¦Final Energy¦Industry¦Iron and Steel¦Solids¦Biomass | Price for solid biomass (e.g., commercial charcoal, wood chips, wood pellets), not including traditional bioenergy in the iron and steel sector excluding feedstocks including transmission and distribution costs, including carbon prices but not including other taxes | common-definitions | USD_2010/GJ | 3 | [10 empty] | Final Energy¦Industry¦Iron and Steel¦Solids¦Biomass
Price¦Final Energy¦Industry¦Iron and Steel¦Solids¦Coal | Price for coal, lignite, and derived products (e.g., coke, briquettes) in the iron and steel sector excluding feedstocks including transmission and distribution costs, including carbon prices but not including other taxes | common-definitions | USD_2010/GJ | 3 | [10 empty] | Final Energy¦Industry¦Iron and Steel¦Solids¦Coal
Price¦Final Energy¦Industry¦Liquids | Price for refined liquid fuels including oil products, fuels from gas and coal, synthetic fuels and biofuels in the industrial sector excluding non-energy use (e.g.feedstocks) including transmission and distribution costs, including carbon prices but not including other taxes | common-definitions | USD_2010/GJ | 1 | [10 empty] | Final Energy¦Industry¦Liquids
Price¦Final Energy¦Industry¦Liquids¦Biomass | Price for liquid fuels from biomass in the industrial sector excluding non-energy use (e.g.feedstocks) including transmission and distribution costs, including carbon prices but not including other taxes | common-definitions | USD_2010/GJ | 2 | [10 empty] | Final Energy¦Industry¦Liquids¦Biomass
Price¦Final Energy¦Industry¦Liquids¦Coal | Price for liquid fuels from coal in the industrial sector excluding non-energy use (e.g.feedstocks) including transmission and distribution costs, including carbon prices but not including other taxes | common-definitions | USD_2010/GJ | 2 | [10 empty] | Final Energy¦Industry¦Liquids¦Coal
Price¦Final Energy¦Industry¦Liquids¦Electricity | Price for liquid synthetic fuels from electricity, i.e., e-fuels (if hydrogen is not explicitly modeled as an intermediate product) in the industrial sector excluding non-energy use (e.g.feedstocks) including transmission and distribution costs, including carbon prices but not including other taxes | common-definitions | USD_2010/GJ | 2 | [10 empty] | Final Energy¦Industry¦Liquids¦Electricity
Price¦Final Energy¦Industry¦Liquids¦Fossil | Price for liquid fuels from fossil fuels including coal, natural gas and conventional/unconventional oil in the industrial sector excluding non-energy use (e.g.feedstocks) including transmission and distribution costs, including carbon prices but not including other taxes | common-definitions | USD_2010/GJ | 2 | [10 empty] | Final Energy¦Industry¦Liquids¦Fossil
Price¦Final Energy¦Industry¦Liquids¦Gas | Price for liquid fuels from fossil methane ('natural gas') in the industrial sector excluding non-energy use (e.g.feedstocks) including transmission and distribution costs, including carbon prices but not including other taxes | common-definitions | USD_2010/GJ | 2 | [10 empty] | Final Energy¦Industry¦Liquids¦Gas
Price¦Final Energy¦Industry¦Liquids¦Hydrogen | Price for liquid fuels from hydrogen (if hydrogen is explicitly modeled as a commodity and not an implicit intermediate product of the transformation technologies) in the industrial sector excluding non-energy use (e.g.feedstocks) including transmission and distribution costs, including carbon prices but not including other taxes | common-definitions | USD_2010/GJ | 2 | [10 empty] | Final Energy¦Industry¦Liquids¦Hydrogen
Price¦Final Energy¦Industry¦Liquids¦Oil | Price for liquid fuels from refined crude oil in the industrial sector excluding non-energy use (e.g.feedstocks) including transmission and distribution costs, including carbon prices but not including other taxes | common-definitions | USD_2010/GJ | 2 | [10 empty] | Final Energy¦Industry¦Liquids¦Oil
Price¦Final Energy¦Industry¦Liquids¦Other | Price for sources that do not fit any other category in the industrial sector excluding non-energy use (e.g.feedstocks) including transmission and distribution costs, including carbon prices but not including other taxes | common-definitions | USD_2010/GJ | 2 | [10 empty] | Final Energy¦Industry¦Liquids¦Other
Price¦Final Energy¦Industry¦Non-Ferrous Metals¦Aluminum¦Electricity | Electricity price including transmission and distribution costs, including carbon prices but not including other taxes | common-definitions | USD_2010/GJ | 2 | [10 empty] | Final Energy¦Industry¦Non-Ferrous Metals¦Aluminum¦Electricity
Price¦Final Energy¦Industry¦Non-Ferrous Metals¦Aluminum¦Gases | Price for gaseous fuels including natural gas and biogas, not including hydrogen in the aluminum including transmission and distribution costs, including carbon prices but not including other taxes | common-definitions | USD_2010/GJ | 2 | [10 empty] | Final Energy¦Industry¦Non-Ferrous Metals¦Aluminum¦Gases
Price¦Final Energy¦Industry¦Non-Ferrous Metals¦Aluminum¦Gases¦Biomass | Price for gaseous fuels from biogenic sources, mainly biogas in the aluminum including transmission and distribution costs, including carbon prices but not including other taxes | common-definitions | USD_2010/GJ | 3 | [10 empty] | Final Energy¦Industry¦Non-Ferrous Metals¦Aluminum¦Gases¦Biomass
Price¦Final Energy¦Industry¦Non-Ferrous Metals¦Aluminum¦Gases¦Coal | Price for gaseous fuels from fossil coal gasification in the aluminum including transmission and distribution costs, including carbon prices but not including other taxes | common-definitions | USD_2010/GJ | 3 | [10 empty] | Final Energy¦Industry¦Non-Ferrous Metals¦Aluminum¦Gases¦Coal
Price¦Final Energy¦Industry¦Non-Ferrous Metals¦Aluminum¦Gases¦Electricity | Price for gas from electricity i.e., 'power-to-gas' (if hydrogen is not explicitly modeled as an intermediate product) in the aluminum including transmission and distribution costs, including carbon prices but not including other taxes | common-definitions | USD_2010/GJ | 3 | [10 empty] | Final Energy¦Industry¦Non-Ferrous Metals¦Aluminum¦Gases¦Electricity
Price¦Final Energy¦Industry¦Non-Ferrous Metals¦Aluminum¦Gases¦Fossil | Price for gaseous fuels from fossil fuels including natural gas and coal in the aluminum including transmission and distribution costs, including carbon prices but not including other taxes | common-definitions | USD_2010/GJ | 3 | [10 empty] | Final Energy¦Industry¦Non-Ferrous Metals¦Aluminum¦Gases¦Fossil
Price¦Final Energy¦Industry¦Non-Ferrous Metals¦Aluminum¦Gases¦Gas | Price for fossil methane ('natural gas') in the aluminum including transmission and distribution costs, including carbon prices but not including other taxes | common-definitions | USD_2010/GJ | 3 | [10 empty] | Final Energy¦Industry¦Non-Ferrous Metals¦Aluminum¦Gases¦Gas
Price¦Final Energy¦Industry¦Non-Ferrous Metals¦Aluminum¦Gases¦Hydrogen | Price for gaseous fuels from hydrogen (if hydrogen is explicitly modeled as a commodity and not an implicit intermediate product of the transformation technologies) in the aluminum including transmission and distribution costs, including carbon prices but not including other taxes | common-definitions | USD_2010/GJ | 3 | [10 empty] | Final Energy¦Industry¦Non-Ferrous Metals¦Aluminum¦Gases¦Hydrogen
Price¦Final Energy¦Industry¦Non-Ferrous Metals¦Aluminum¦Gases¦Other | Price for gaseous fuels from sources that do not fit any other category in the aluminum including transmission and distribution costs, including carbon prices but not including other taxes | common-definitions | USD_2010/GJ | 3 | [10 empty] | Final Energy¦Industry¦Non-Ferrous Metals¦Aluminum¦Gases¦Other
Price¦Final Energy¦Industry¦Non-Ferrous Metals¦Aluminum¦Heat | Price for centralized heat in the aluminum including transmission and distribution costs, including carbon prices but not including other taxes | common-definitions | USD_2010/GJ | 2 | [10 empty] | Final Energy¦Industry¦Non-Ferrous Metals¦Aluminum¦Heat
Price¦Final Energy¦Industry¦Non-Ferrous Metals¦Aluminum¦Heat¦Biomass | Price for centralized heat from biomass, including biogas in the aluminum including transmission and distribution costs, including carbon prices but not including other taxes | common-definitions | USD_2010/GJ | 3 | [10 empty] | Final Energy¦Industry¦Non-Ferrous Metals¦Aluminum¦Heat¦Biomass
Price¦Final Energy¦Industry¦Non-Ferrous Metals¦Aluminum¦Heat¦Coal | Price for centralized heat from coal in the aluminum including transmission and distribution costs, including carbon prices but not including other taxes | common-definitions | USD_2010/GJ | 3 | [10 empty] | Final Energy¦Industry¦Non-Ferrous Metals¦Aluminum¦Heat¦Coal
Price¦Final Energy¦Industry¦Non-Ferrous Metals¦Aluminum¦Heat¦Electricity | Price for centralized heat from electricity in the aluminum including transmission and distribution costs, including carbon prices but not including other taxes | common-definitions | USD_2010/GJ | 3 | [10 empty] | Final Energy¦Industry¦Non-Ferrous Metals¦Aluminum¦Heat¦Electricity
Price¦Final Energy¦Industry¦Non-Ferrous Metals¦Aluminum¦Heat¦Fossil | Price for centralized heat from fossil fuels including natural gas, oil and coal in the aluminum including transmission and distribution costs, including carbon prices but not including other taxes | common-definitions | USD_2010/GJ | 3 | [10 empty] | Final Energy¦Industry¦Non-Ferrous Metals¦Aluminum¦Heat¦Fossil
Price¦Final Energy¦Industry¦Non-Ferrous Metals¦Aluminum¦Heat¦Gas | Price for centralized heat from fossil methane ('natural gas') in the aluminum including transmission and distribution costs, including carbon prices but not including other taxes | common-definitions | USD_2010/GJ | 3 | [10 empty] | Final Energy¦Industry¦Non-Ferrous Metals¦Aluminum¦Heat¦Gas
Price¦Final Energy¦Industry¦Non-Ferrous Metals¦Aluminum¦Heat¦Geothermal | Price for centralized heat from geothermal energy excluding ground-source heat pumps in the aluminum including transmission and distribution costs, including carbon prices but not including other taxes | common-definitions | USD_2010/GJ | 3 | [10 empty] | Final Energy¦Industry¦Non-Ferrous Metals¦Aluminum¦Heat¦Geothermal
Price¦Final Energy¦Industry¦Non-Ferrous Metals¦Aluminum¦Heat¦Hydrogen | Price for centralized heat from hydrogen in the aluminum including transmission and distribution costs, including carbon prices but not including other taxes | common-definitions | USD_2010/GJ | 3 | [10 empty] | Final Energy¦Industry¦Non-Ferrous Metals¦Aluminum¦Heat¦Hydrogen
Price¦Final Energy¦Industry¦Non-Ferrous Metals¦Aluminum¦Heat¦Nuclear | Price for centralized heat from nuclear energy in the aluminum including transmission and distribution costs, including carbon prices but not including other taxes | common-definitions | USD_2010/GJ | 3 | [10 empty] | Final Energy¦Industry¦Non-Ferrous Metals¦Aluminum¦Heat¦Nuclear
Price¦Final Energy¦Industry¦Non-Ferrous Metals¦Aluminum¦Heat¦Oil | Price for centralized heat from refined crude oil in the aluminum including transmission and distribution costs, including carbon prices but not including other taxes | common-definitions | USD_2010/GJ | 3 | [10 empty] | Final Energy¦Industry¦Non-Ferrous Metals¦Aluminum¦Heat¦Oil
Price¦Final Energy¦Industry¦Non-Ferrous Metals¦Aluminum¦Heat¦Other | Price for centralized heat from sources that do not fit any other category in the aluminum including transmission and distribution costs, including carbon prices but not including other taxes | common-definitions | USD_2010/GJ | 3 | [10 empty] | Final Energy¦Industry¦Non-Ferrous Metals¦Aluminum¦Heat¦Other
Price¦Final Energy¦Industry¦Non-Ferrous Metals¦Aluminum¦Heat¦Solar | Price for centralized heat from solar energy in the aluminum including transmission and distribution costs, including carbon prices but not including other taxes | common-definitions | USD_2010/GJ | 3 | [10 empty] | Final Energy¦Industry¦Non-Ferrous Metals¦Aluminum¦Heat¦Solar
Price¦Final Energy¦Industry¦Non-Ferrous Metals¦Aluminum¦Hydrogen | Price for hydrogen in the aluminum including transmission and distribution costs, including carbon prices but not including other taxes | common-definitions | USD_2010/GJ | 2 | [10 empty] | Final Energy¦Industry¦Non-Ferrous Metals¦Aluminum¦Hydrogen
Price¦Final Energy¦Industry¦Non-Ferrous Metals¦Aluminum¦Hydrogen¦Biomass | Price for hydrogen generated from biomass in the aluminum including transmission and distribution costs, including carbon prices but not including other taxes | common-definitions | USD_2010/GJ | 3 | [10 empty] | Final Energy¦Industry¦Non-Ferrous Metals¦Aluminum¦Hydrogen¦Biomass
Price¦Final Energy¦Industry¦Non-Ferrous Metals¦Aluminum¦Hydrogen¦Coal | Price for hydrogen from coal in the aluminum including transmission and distribution costs, including carbon prices but not including other taxes | common-definitions | USD_2010/GJ | 3 | [10 empty] | Final Energy¦Industry¦Non-Ferrous Metals¦Aluminum¦Hydrogen¦Coal
Price¦Final Energy¦Industry¦Non-Ferrous Metals¦Aluminum¦Hydrogen¦Electricity | Price for hydrogen from electrolysis in the aluminum including transmission and distribution costs, including carbon prices but not including other taxes | common-definitions | USD_2010/GJ | 3 | [10 empty] | Final Energy¦Industry¦Non-Ferrous Metals¦Aluminum¦Hydrogen¦Electricity
Price¦Final Energy¦Industry¦Non-Ferrous Metals¦Aluminum¦Hydrogen¦Fossil | Price for hydrogen from fossil fuels including natural gas, oil and coal in the aluminum including transmission and distribution costs, including carbon prices but not including other taxes | common-definitions | USD_2010/GJ | 3 | [10 empty] | Final Energy¦Industry¦Non-Ferrous Metals¦Aluminum¦Hydrogen¦Fossil
Price¦Final Energy¦Industry¦Non-Ferrous Metals¦Aluminum¦Hydrogen¦Gas | Price for hydrogen from fossil methane ('natural gas') in the aluminum including transmission and distribution costs, including carbon prices but not including other taxes | common-definitions | USD_2010/GJ | 3 | [10 empty] | Final Energy¦Industry¦Non-Ferrous Metals¦Aluminum¦Hydrogen¦Gas
Price¦Final Energy¦Industry¦Non-Ferrous Metals¦Aluminum¦Hydrogen¦Nuclear | Price for hydrogen from nuclear energy (e.g. thermochemical water splitting with nuclear heat) in the aluminum including transmission and distribution costs, including carbon prices but not including other taxes | common-definitions | USD_2010/GJ | 3 | [10 empty] | Final Energy¦Industry¦Non-Ferrous Metals¦Aluminum¦Hydrogen¦Nuclear
Price¦Final Energy¦Industry¦Non-Ferrous Metals¦Aluminum¦Hydrogen¦Oil | Price for hydrogen from refined crude oil in the aluminum including transmission and distribution costs, including carbon prices but not including other taxes | common-definitions | USD_2010/GJ | 3 | [10 empty] | Final Energy¦Industry¦Non-Ferrous Metals¦Aluminum¦Hydrogen¦Oil
Price¦Final Energy¦Industry¦Non-Ferrous Metals¦Aluminum¦Hydrogen¦Other | Price for hydrogen from other sources in the aluminum including transmission and distribution costs, including carbon prices but not including other taxes | common-definitions | USD_2010/GJ | 3 | [10 empty] | Final Energy¦Industry¦Non-Ferrous Metals¦Aluminum¦Hydrogen¦Other
Price¦Final Energy¦Industry¦Non-Ferrous Metals¦Aluminum¦Hydrogen¦Solar | Price for hydrogen from solar energy (e.g. thermochemical water splitting with solar heat) in the aluminum including transmission and distribution costs, including carbon prices but not including other taxes | common-definitions | USD_2010/GJ | 3 | [10 empty] | Final Energy¦Industry¦Non-Ferrous Metals¦Aluminum¦Hydrogen¦Solar
Price¦Final Energy¦Industry¦Non-Ferrous Metals¦Aluminum¦Liquids | Price for refined liquid fuels including oil products, fuels from gas and coal, synthetic fuels and biofuels in the aluminum including transmission and distribution costs, including carbon prices but not including other taxes | common-definitions | USD_2010/GJ | 2 | [10 empty] | Final Energy¦Industry¦Non-Ferrous Metals¦Aluminum¦Liquids
Price¦Final Energy¦Industry¦Non-Ferrous Metals¦Aluminum¦Liquids¦Biomass | Price for liquid fuels from biomass in the aluminum including transmission and distribution costs, including carbon prices but not including other taxes | common-definitions | USD_2010/GJ | 3 | [10 empty] | Final Energy¦Industry¦Non-Ferrous Metals¦Aluminum¦Liquids¦Biomass
Price¦Final Energy¦Industry¦Non-Ferrous Metals¦Aluminum¦Liquids¦Coal | Price for liquid fuels from coal in the aluminum including transmission and distribution costs, including carbon prices but not including other taxes | common-definitions | USD_2010/GJ | 3 | [10 empty] | Final Energy¦Industry¦Non-Ferrous Metals¦Aluminum¦Liquids¦Coal
Price¦Final Energy¦Industry¦Non-Ferrous Metals¦Aluminum¦Liquids¦Electricity | Price for liquid synthetic fuels from electricity, i.e., e-fuels (if hydrogen is not explicitly modeled as an intermediate product) in the aluminum including transmission and distribution costs, including carbon prices but not including other taxes | common-definitions | USD_2010/GJ | 3 | [10 empty] | Final Energy¦Industry¦Non-Ferrous Metals¦Aluminum¦Liquids¦Electricity
Price¦Final Energy¦Industry¦Non-Ferrous Metals¦Aluminum¦Liquids¦Fossil | Price for liquid fuels from fossil fuels including coal, natural gas and conventional/unconventional oil in the aluminum including transmission and distribution costs, including carbon prices but not including other taxes | common-definitions | USD_2010/GJ | 3 | [10 empty] | Final Energy¦Industry¦Non-Ferrous Metals¦Aluminum¦Liquids¦Fossil
Price¦Final Energy¦Industry¦Non-Ferrous Metals¦Aluminum¦Liquids¦Gas | Price for liquid fuels from fossil methane ('natural gas') in the aluminum including transmission and distribution costs, including carbon prices but not including other taxes | common-definitions | USD_2010/GJ | 3 | [10 empty] | Final Energy¦Industry¦Non-Ferrous Metals¦Aluminum¦Liquids¦Gas
Price¦Final Energy¦Industry¦Non-Ferrous Metals¦Aluminum¦Liquids¦Hydrogen | Price for liquid fuels from hydrogen (if hydrogen is explicitly modeled as a commodity and not an implicit intermediate product of the transformation technologies) in the aluminum including transmission and distribution costs, including carbon prices but not including other taxes | common-definitions | USD_2010/GJ | 3 | [10 empty] | Final Energy¦Industry¦Non-Ferrous Metals¦Aluminum¦Liquids¦Hydrogen
Price¦Final Energy¦Industry¦Non-Ferrous Metals¦Aluminum¦Liquids¦Oil | Price for liquid fuels from refined crude oil in the aluminum including transmission and distribution costs, including carbon prices but not including other taxes | common-definitions | USD_2010/GJ | 3 | [10 empty] | Final Energy¦Industry¦Non-Ferrous Metals¦Aluminum¦Liquids¦Oil
Price¦Final Energy¦Industry¦Non-Ferrous Metals¦Aluminum¦Liquids¦Other | Price for sources that do not fit any other category in the aluminum including transmission and distribution costs, including carbon prices but not including other taxes | common-definitions | USD_2010/GJ | 3 | [10 empty] | Final Energy¦Industry¦Non-Ferrous Metals¦Aluminum¦Liquids¦Other
Price¦Final Energy¦Industry¦Non-Ferrous Metals¦Aluminum¦Solids | Price for solid energy carriers, including coal, briquettes, coke, and wood pellets in the aluminum including transmission and distribution costs, including carbon prices but not including other taxes | common-definitions | USD_2010/GJ | 2 | [10 empty] | Final Energy¦Industry¦Non-Ferrous Metals¦Aluminum¦Solids
Price¦Final Energy¦Industry¦Non-Ferrous Metals¦Aluminum¦Solids¦Biomass | Price for solid biomass (e.g., commercial charcoal, wood chips, wood pellets), not including traditional bioenergy in the aluminum including transmission and distribution costs, including carbon prices but not including other taxes | common-definitions | USD_2010/GJ | 3 | [10 empty] | Final Energy¦Industry¦Non-Ferrous Metals¦Aluminum¦Solids¦Biomass
Price¦Final Energy¦Industry¦Non-Ferrous Metals¦Aluminum¦Solids¦Coal | Price for coal, lignite, and derived products (e.g., coke, briquettes) in the aluminum including transmission and distribution costs, including carbon prices but not including other taxes | common-definitions | USD_2010/GJ | 3 | [10 empty] | Final Energy¦Industry¦Non-Ferrous Metals¦Aluminum¦Solids¦Coal
Price¦Final Energy¦Industry¦Non-Ferrous Metals¦Copper¦Electricity | Electricity price including transmission and distribution costs, including carbon prices but not including other taxes | common-definitions | USD_2010/GJ | 3 | [10 empty] | Final Energy¦Industry¦Non-Ferrous Metals¦Copper¦Electricity
Price¦Final Energy¦Industry¦Non-Ferrous Metals¦Copper¦Gases | Price for gaseous fuels including natural gas and biogas, not including hydrogen in the copper including transmission and distribution costs, including carbon prices but not including other taxes | common-definitions | USD_2010/GJ | 3 | [10 empty] | Final Energy¦Industry¦Non-Ferrous Metals¦Copper¦Gases
Price¦Final Energy¦Industry¦Non-Ferrous Metals¦Copper¦Gases¦Biomass | Price for gaseous fuels from biogenic sources, mainly biogas in the copper including transmission and distribution costs, including carbon prices but not including other taxes | common-definitions | USD_2010/GJ | 4 | [10 empty] | Final Energy¦Industry¦Non-Ferrous Metals¦Copper¦Gases¦Biomass
Price¦Final Energy¦Industry¦Non-Ferrous Metals¦Copper¦Gases¦Coal | Price for gaseous fuels from fossil coal gasification in the copper including transmission and distribution costs, including carbon prices but not including other taxes | common-definitions | USD_2010/GJ | 4 | [10 empty] | Final Energy¦Industry¦Non-Ferrous Metals¦Copper¦Gases¦Coal
Price¦Final Energy¦Industry¦Non-Ferrous Metals¦Copper¦Gases¦Electricity | Price for gas from electricity i.e., 'power-to-gas' (if hydrogen is not explicitly modeled as an intermediate product) in the copper including transmission and distribution costs, including carbon prices but not including other taxes | common-definitions | USD_2010/GJ | 4 | [10 empty] | Final Energy¦Industry¦Non-Ferrous Metals¦Copper¦Gases¦Electricity
Price¦Final Energy¦Industry¦Non-Ferrous Metals¦Copper¦Gases¦Fossil | Price for gaseous fuels from fossil fuels including natural gas and coal in the copper including transmission and distribution costs, including carbon prices but not including other taxes | common-definitions | USD_2010/GJ | 4 | [10 empty] | Final Energy¦Industry¦Non-Ferrous Metals¦Copper¦Gases¦Fossil
Price¦Final Energy¦Industry¦Non-Ferrous Metals¦Copper¦Gases¦Gas | Price for fossil methane ('natural gas') in the copper including transmission and distribution costs, including carbon prices but not including other taxes | common-definitions | USD_2010/GJ | 4 | [10 empty] | Final Energy¦Industry¦Non-Ferrous Metals¦Copper¦Gases¦Gas
Price¦Final Energy¦Industry¦Non-Ferrous Metals¦Copper¦Gases¦Hydrogen | Price for gaseous fuels from hydrogen (if hydrogen is explicitly modeled as a commodity and not an implicit intermediate product of the transformation technologies) in the copper including transmission and distribution costs, including carbon prices but not including other taxes | common-definitions | USD_2010/GJ | 4 | [10 empty] | Final Energy¦Industry¦Non-Ferrous Metals¦Copper¦Gases¦Hydrogen
Price¦Final Energy¦Industry¦Non-Ferrous Metals¦Copper¦Gases¦Other | Price for gaseous fuels from sources that do not fit any other category in the copper including transmission and distribution costs, including carbon prices but not including other taxes | common-definitions | USD_2010/GJ | 4 | [10 empty] | Final Energy¦Industry¦Non-Ferrous Metals¦Copper¦Gases¦Other
Price¦Final Energy¦Industry¦Non-Ferrous Metals¦Copper¦Heat | Price for centralized heat in the copper including transmission and distribution costs, including carbon prices but not including other taxes | common-definitions | USD_2010/GJ | 3 | [10 empty] | Final Energy¦Industry¦Non-Ferrous Metals¦Copper¦Heat
Price¦Final Energy¦Industry¦Non-Ferrous Metals¦Copper¦Heat¦Biomass | Price for centralized heat from biomass, including biogas in the copper including transmission and distribution costs, including carbon prices but not including other taxes | common-definitions | USD_2010/GJ | 4 | [10 empty] | Final Energy¦Industry¦Non-Ferrous Metals¦Copper¦Heat¦Biomass
Price¦Final Energy¦Industry¦Non-Ferrous Metals¦Copper¦Heat¦Coal | Price for centralized heat from coal in the copper including transmission and distribution costs, including carbon prices but not including other taxes | common-definitions | USD_2010/GJ | 4 | [10 empty] | Final Energy¦Industry¦Non-Ferrous Metals¦Copper¦Heat¦Coal
Price¦Final Energy¦Industry¦Non-Ferrous Metals¦Copper¦Heat¦Electricity | Price for centralized heat from electricity in the copper including transmission and distribution costs, including carbon prices but not including other taxes | common-definitions | USD_2010/GJ | 4 | [10 empty] | Final Energy¦Industry¦Non-Ferrous Metals¦Copper¦Heat¦Electricity
Price¦Final Energy¦Industry¦Non-Ferrous Metals¦Copper¦Heat¦Fossil | Price for centralized heat from fossil fuels including natural gas, oil and coal in the copper including transmission and distribution costs, including carbon prices but not including other taxes | common-definitions | USD_2010/GJ | 4 | [10 empty] | Final Energy¦Industry¦Non-Ferrous Metals¦Copper¦Heat¦Fossil
Price¦Final Energy¦Industry¦Non-Ferrous Metals¦Copper¦Heat¦Gas | Price for centralized heat from fossil methane ('natural gas') in the copper including transmission and distribution costs, including carbon prices but not including other taxes | common-definitions | USD_2010/GJ | 4 | [10 empty] | Final Energy¦Industry¦Non-Ferrous Metals¦Copper¦Heat¦Gas
Price¦Final Energy¦Industry¦Non-Ferrous Metals¦Copper¦Heat¦Geothermal | Price for centralized heat from geothermal energy excluding ground-source heat pumps in the copper including transmission and distribution costs, including carbon prices but not including other taxes | common-definitions | USD_2010/GJ | 4 | [10 empty] | Final Energy¦Industry¦Non-Ferrous Metals¦Copper¦Heat¦Geothermal
Price¦Final Energy¦Industry¦Non-Ferrous Metals¦Copper¦Heat¦Hydrogen | Price for centralized heat from hydrogen in the copper including transmission and distribution costs, including carbon prices but not including other taxes | common-definitions | USD_2010/GJ | 4 | [10 empty] | Final Energy¦Industry¦Non-Ferrous Metals¦Copper¦Heat¦Hydrogen
Price¦Final Energy¦Industry¦Non-Ferrous Metals¦Copper¦Heat¦Nuclear | Price for centralized heat from nuclear energy in the copper including transmission and distribution costs, including carbon prices but not including other taxes | common-definitions | USD_2010/GJ | 4 | [10 empty] | Final Energy¦Industry¦Non-Ferrous Metals¦Copper¦Heat¦Nuclear
Price¦Final Energy¦Industry¦Non-Ferrous Metals¦Copper¦Heat¦Oil | Price for centralized heat from refined crude oil in the copper including transmission and distribution costs, including carbon prices but not including other taxes | common-definitions | USD_2010/GJ | 4 | [10 empty] | Final Energy¦Industry¦Non-Ferrous Metals¦Copper¦Heat¦Oil
Price¦Final Energy¦Industry¦Non-Ferrous Metals¦Copper¦Heat¦Other | Price for centralized heat from sources that do not fit any other category in the copper including transmission and distribution costs, including carbon prices but not including other taxes | common-definitions | USD_2010/GJ | 4 | [10 empty] | Final Energy¦Industry¦Non-Ferrous Metals¦Copper¦Heat¦Other
Price¦Final Energy¦Industry¦Non-Ferrous Metals¦Copper¦Heat¦Solar | Price for centralized heat from solar energy in the copper including transmission and distribution costs, including carbon prices but not including other taxes | common-definitions | USD_2010/GJ | 4 | [10 empty] | Final Energy¦Industry¦Non-Ferrous Metals¦Copper¦Heat¦Solar
Price¦Final Energy¦Industry¦Non-Ferrous Metals¦Copper¦Hydrogen | Price for hydrogen in the copper including transmission and distribution costs, including carbon prices but not including other taxes | common-definitions | USD_2010/GJ | 3 | [10 empty] | Final Energy¦Industry¦Non-Ferrous Metals¦Copper¦Hydrogen
Price¦Final Energy¦Industry¦Non-Ferrous Metals¦Copper¦Hydrogen¦Biomass | Price for hydrogen generated from biomass in the copper including transmission and distribution costs, including carbon prices but not including other taxes | common-definitions | USD_2010/GJ | 4 | [10 empty] | Final Energy¦Industry¦Non-Ferrous Metals¦Copper¦Hydrogen¦Biomass
Price¦Final Energy¦Industry¦Non-Ferrous Metals¦Copper¦Hydrogen¦Coal | Price for hydrogen from coal in the copper including transmission and distribution costs, including carbon prices but not including other taxes | common-definitions | USD_2010/GJ | 4 | [10 empty] | Final Energy¦Industry¦Non-Ferrous Metals¦Copper¦Hydrogen¦Coal
Price¦Final Energy¦Industry¦Non-Ferrous Metals¦Copper¦Hydrogen¦Electricity | Price for hydrogen from electrolysis in the copper including transmission and distribution costs, including carbon prices but not including other taxes | common-definitions | USD_2010/GJ | 4 | [10 empty] | Final Energy¦Industry¦Non-Ferrous Metals¦Copper¦Hydrogen¦Electricity
Price¦Final Energy¦Industry¦Non-Ferrous Metals¦Copper¦Hydrogen¦Fossil | Price for hydrogen from fossil fuels including natural gas, oil and coal in the copper including transmission and distribution costs, including carbon prices but not including other taxes | common-definitions | USD_2010/GJ | 4 | [10 empty] | Final Energy¦Industry¦Non-Ferrous Metals¦Copper¦Hydrogen¦Fossil
Price¦Final Energy¦Industry¦Non-Ferrous Metals¦Copper¦Hydrogen¦Gas | Price for hydrogen from fossil methane ('natural gas') in the copper including transmission and distribution costs, including carbon prices but not including other taxes | common-definitions | USD_2010/GJ | 4 | [10 empty] | Final Energy¦Industry¦Non-Ferrous Metals¦Copper¦Hydrogen¦Gas
Price¦Final Energy¦Industry¦Non-Ferrous Metals¦Copper¦Hydrogen¦Nuclear | Price for hydrogen from nuclear energy (e.g. thermochemical water splitting with nuclear heat) in the copper including transmission and distribution costs, including carbon prices but not including other taxes | common-definitions | USD_2010/GJ | 4 | [10 empty] | Final Energy¦Industry¦Non-Ferrous Metals¦Copper¦Hydrogen¦Nuclear
Price¦Final Energy¦Industry¦Non-Ferrous Metals¦Copper¦Hydrogen¦Oil | Price for hydrogen from refined crude oil in the copper including transmission and distribution costs, including carbon prices but not including other taxes | common-definitions | USD_2010/GJ | 4 | [10 empty] | Final Energy¦Industry¦Non-Ferrous Metals¦Copper¦Hydrogen¦Oil
Price¦Final Energy¦Industry¦Non-Ferrous Metals¦Copper¦Hydrogen¦Other | Price for hydrogen from other sources in the copper including transmission and distribution costs, including carbon prices but not including other taxes | common-definitions | USD_2010/GJ | 4 | [10 empty] | Final Energy¦Industry¦Non-Ferrous Metals¦Copper¦Hydrogen¦Other
Price¦Final Energy¦Industry¦Non-Ferrous Metals¦Copper¦Hydrogen¦Solar | Price for hydrogen from solar energy (e.g. thermochemical water splitting with solar heat) in the copper including transmission and distribution costs, including carbon prices but not including other taxes | common-definitions | USD_2010/GJ | 4 | [10 empty] | Final Energy¦Industry¦Non-Ferrous Metals¦Copper¦Hydrogen¦Solar
Price¦Final Energy¦Industry¦Non-Ferrous Metals¦Copper¦Liquids | Price for refined liquid fuels including oil products, fuels from gas and coal, synthetic fuels and biofuels in the copper including transmission and distribution costs, including carbon prices but not including other taxes | common-definitions | USD_2010/GJ | 3 | [10 empty] | Final Energy¦Industry¦Non-Ferrous Metals¦Copper¦Liquids
Price¦Final Energy¦Industry¦Non-Ferrous Metals¦Copper¦Liquids¦Biomass | Price for liquid fuels from biomass in the copper including transmission and distribution costs, including carbon prices but not including other taxes | common-definitions | USD_2010/GJ | 4 | [10 empty] | Final Energy¦Industry¦Non-Ferrous Metals¦Copper¦Liquids¦Biomass
Price¦Final Energy¦Industry¦Non-Ferrous Metals¦Copper¦Liquids¦Coal | Price for liquid fuels from coal in the copper including transmission and distribution costs, including carbon prices but not including other taxes | common-definitions | USD_2010/GJ | 4 | [10 empty] | Final Energy¦Industry¦Non-Ferrous Metals¦Copper¦Liquids¦Coal
Price¦Final Energy¦Industry¦Non-Ferrous Metals¦Copper¦Liquids¦Electricity | Price for liquid synthetic fuels from electricity, i.e., e-fuels (if hydrogen is not explicitly modeled as an intermediate product) in the copper including transmission and distribution costs, including carbon prices but not including other taxes | common-definitions | USD_2010/GJ | 4 | [10 empty] | Final Energy¦Industry¦Non-Ferrous Metals¦Copper¦Liquids¦Electricity
Price¦Final Energy¦Industry¦Non-Ferrous Metals¦Copper¦Liquids¦Fossil | Price for liquid fuels from fossil fuels including coal, natural gas and conventional/unconventional oil in the copper including transmission and distribution costs, including carbon prices but not including other taxes | common-definitions | USD_2010/GJ | 4 | [10 empty] | Final Energy¦Industry¦Non-Ferrous Metals¦Copper¦Liquids¦Fossil
Price¦Final Energy¦Industry¦Non-Ferrous Metals¦Copper¦Liquids¦Gas | Price for liquid fuels from fossil methane ('natural gas') in the copper including transmission and distribution costs, including carbon prices but not including other taxes | common-definitions | USD_2010/GJ | 4 | [10 empty] | Final Energy¦Industry¦Non-Ferrous Metals¦Copper¦Liquids¦Gas
Price¦Final Energy¦Industry¦Non-Ferrous Metals¦Copper¦Liquids¦Hydrogen | Price for liquid fuels from hydrogen (if hydrogen is explicitly modeled as a commodity and not an implicit intermediate product of the transformation technologies) in the copper including transmission and distribution costs, including carbon prices but not including other taxes | common-definitions | USD_2010/GJ | 4 | [10 empty] | Final Energy¦Industry¦Non-Ferrous Metals¦Copper¦Liquids¦Hydrogen
Price¦Final Energy¦Industry¦Non-Ferrous Metals¦Copper¦Liquids¦Oil | Price for liquid fuels from refined crude oil in the copper including transmission and distribution costs, including carbon prices but not including other taxes | common-definitions | USD_2010/GJ | 4 | [10 empty] | Final Energy¦Industry¦Non-Ferrous Metals¦Copper¦Liquids¦Oil
Price¦Final Energy¦Industry¦Non-Ferrous Metals¦Copper¦Liquids¦Other | Price for sources that do not fit any other category in the copper including transmission and distribution costs, including carbon prices but not including other taxes | common-definitions | USD_2010/GJ | 4 | [10 empty] | Final Energy¦Industry¦Non-Ferrous Metals¦Copper¦Liquids¦Other
Price¦Final Energy¦Industry¦Non-Ferrous Metals¦Copper¦Solids | Price for solid energy carriers, including coal, briquettes, coke, and wood pellets in the copper including transmission and distribution costs, including carbon prices but not including other taxes | common-definitions | USD_2010/GJ | 3 | [10 empty] | Final Energy¦Industry¦Non-Ferrous Metals¦Copper¦Solids
Price¦Final Energy¦Industry¦Non-Ferrous Metals¦Copper¦Solids¦Biomass | Price for solid biomass (e.g., commercial charcoal, wood chips, wood pellets), not including traditional bioenergy in the copper including transmission and distribution costs, including carbon prices but not including other taxes | common-definitions | USD_2010/GJ | 4 | [10 empty] | Final Energy¦Industry¦Non-Ferrous Metals¦Copper¦Solids¦Biomass
Price¦Final Energy¦Industry¦Non-Ferrous Metals¦Copper¦Solids¦Coal | Price for coal, lignite, and derived products (e.g., coke, briquettes) in the copper including transmission and distribution costs, including carbon prices but not including other taxes | common-definitions | USD_2010/GJ | 4 | [10 empty] | Final Energy¦Industry¦Non-Ferrous Metals¦Copper¦Solids¦Coal
Price¦Final Energy¦Industry¦Non-Ferrous Metals¦Electricity | Electricity price including transmission and distribution costs, including carbon prices but not including other taxes | common-definitions | USD_2010/GJ | 2 | [10 empty] | Final Energy¦Industry¦Non-Ferrous Metals¦Electricity
Price¦Final Energy¦Industry¦Non-Ferrous Metals¦Gases | Price for gaseous fuels including natural gas and biogas, not including hydrogen in the non-ferrous metals sector including transmission and distribution costs, including carbon prices but not including other taxes | common-definitions | USD_2010/GJ | 2 | [10 empty] | Final Energy¦Industry¦Non-Ferrous Metals¦Gases
Price¦Final Energy¦Industry¦Non-Ferrous Metals¦Gases¦Biomass | Price for gaseous fuels from biogenic sources, mainly biogas in the non-ferrous metals sector including transmission and distribution costs, including carbon prices but not including other taxes | common-definitions | USD_2010/GJ | 3 | [10 empty] | Final Energy¦Industry¦Non-Ferrous Metals¦Gases¦Biomass
Price¦Final Energy¦Industry¦Non-Ferrous Metals¦Gases¦Coal | Price for gaseous fuels from fossil coal gasification in the non-ferrous metals sector including transmission and distribution costs, including carbon prices but not including other taxes | common-definitions | USD_2010/GJ | 3 | [10 empty] | Final Energy¦Industry¦Non-Ferrous Metals¦Gases¦Coal
Price¦Final Energy¦Industry¦Non-Ferrous Metals¦Gases¦Electricity | Price for gas from electricity i.e., 'power-to-gas' (if hydrogen is not explicitly modeled as an intermediate product) in the non-ferrous metals sector including transmission and distribution costs, including carbon prices but not including other taxes | common-definitions | USD_2010/GJ | 3 | [10 empty] | Final Energy¦Industry¦Non-Ferrous Metals¦Gases¦Electricity
Price¦Final Energy¦Industry¦Non-Ferrous Metals¦Gases¦Fossil | Price for gaseous fuels from fossil fuels including natural gas and coal in the non-ferrous metals sector including transmission and distribution costs, including carbon prices but not including other taxes | common-definitions | USD_2010/GJ | 3 | [10 empty] | Final Energy¦Industry¦Non-Ferrous Metals¦Gases¦Fossil
Price¦Final Energy¦Industry¦Non-Ferrous Metals¦Gases¦Gas | Price for fossil methane ('natural gas') in the non-ferrous metals sector including transmission and distribution costs, including carbon prices but not including other taxes | common-definitions | USD_2010/GJ | 3 | [10 empty] | Final Energy¦Industry¦Non-Ferrous Metals¦Gases¦Gas
Price¦Final Energy¦Industry¦Non-Ferrous Metals¦Gases¦Hydrogen | Price for gaseous fuels from hydrogen (if hydrogen is explicitly modeled as a commodity and not an implicit intermediate product of the transformation technologies) in the non-ferrous metals sector including transmission and distribution costs, including carbon prices but not including other taxes | common-definitions | USD_2010/GJ | 3 | [10 empty] | Final Energy¦Industry¦Non-Ferrous Metals¦Gases¦Hydrogen
Price¦Final Energy¦Industry¦Non-Ferrous Metals¦Gases¦Other | Price for gaseous fuels from sources that do not fit any other category in the non-ferrous metals sector including transmission and distribution costs, including carbon prices but not including other taxes | common-definitions | USD_2010/GJ | 3 | [10 empty] | Final Energy¦Industry¦Non-Ferrous Metals¦Gases¦Other
Price¦Final Energy¦Industry¦Non-Ferrous Metals¦Heat | Price for centralized heat in the non-ferrous metals sector including transmission and distribution costs, including carbon prices but not including other taxes | common-definitions | USD_2010/GJ | 2 | [10 empty] | Final Energy¦Industry¦Non-Ferrous Metals¦Heat
Price¦Final Energy¦Industry¦Non-Ferrous Metals¦Heat¦Biomass | Price for centralized heat from biomass, including biogas in the non-ferrous metals sector including transmission and distribution costs, including carbon prices but not including other taxes | common-definitions | USD_2010/GJ | 3 | [10 empty] | Final Energy¦Industry¦Non-Ferrous Metals¦Heat¦Biomass
Price¦Final Energy¦Industry¦Non-Ferrous Metals¦Heat¦Coal | Price for centralized heat from coal in the non-ferrous metals sector including transmission and distribution costs, including carbon prices but not including other taxes | common-definitions | USD_2010/GJ | 3 | [10 empty] | Final Energy¦Industry¦Non-Ferrous Metals¦Heat¦Coal
Price¦Final Energy¦Industry¦Non-Ferrous Metals¦Heat¦Electricity | Price for centralized heat from electricity in the non-ferrous metals sector including transmission and distribution costs, including carbon prices but not including other taxes | common-definitions | USD_2010/GJ | 3 | [10 empty] | Final Energy¦Industry¦Non-Ferrous Metals¦Heat¦Electricity
Price¦Final Energy¦Industry¦Non-Ferrous Metals¦Heat¦Fossil | Price for centralized heat from fossil fuels including natural gas, oil and coal in the non-ferrous metals sector including transmission and distribution costs, including carbon prices but not including other taxes | common-definitions | USD_2010/GJ | 3 | [10 empty] | Final Energy¦Industry¦Non-Ferrous Metals¦Heat¦Fossil
Price¦Final Energy¦Industry¦Non-Ferrous Metals¦Heat¦Gas | Price for centralized heat from fossil methane ('natural gas') in the non-ferrous metals sector including transmission and distribution costs, including carbon prices but not including other taxes | common-definitions | USD_2010/GJ | 3 | [10 empty] | Final Energy¦Industry¦Non-Ferrous Metals¦Heat¦Gas
Price¦Final Energy¦Industry¦Non-Ferrous Metals¦Heat¦Geothermal | Price for centralized heat from geothermal energy excluding ground-source heat pumps in the non-ferrous metals sector including transmission and distribution costs, including carbon prices but not including other taxes | common-definitions | USD_2010/GJ | 3 | [10 empty] | Final Energy¦Industry¦Non-Ferrous Metals¦Heat¦Geothermal
Price¦Final Energy¦Industry¦Non-Ferrous Metals¦Heat¦Hydrogen | Price for centralized heat from hydrogen in the non-ferrous metals sector including transmission and distribution costs, including carbon prices but not including other taxes | common-definitions | USD_2010/GJ | 3 | [10 empty] | Final Energy¦Industry¦Non-Ferrous Metals¦Heat¦Hydrogen
Price¦Final Energy¦Industry¦Non-Ferrous Metals¦Heat¦Nuclear | Price for centralized heat from nuclear energy in the non-ferrous metals sector including transmission and distribution costs, including carbon prices but not including other taxes | common-definitions | USD_2010/GJ | 3 | [10 empty] | Final Energy¦Industry¦Non-Ferrous Metals¦Heat¦Nuclear
Price¦Final Energy¦Industry¦Non-Ferrous Metals¦Heat¦Oil | Price for centralized heat from refined crude oil in the non-ferrous metals sector including transmission and distribution costs, including carbon prices but not including other taxes | common-definitions | USD_2010/GJ | 3 | [10 empty] | Final Energy¦Industry¦Non-Ferrous Metals¦Heat¦Oil
Price¦Final Energy¦Industry¦Non-Ferrous Metals¦Heat¦Other | Price for centralized heat from sources that do not fit any other category in the non-ferrous metals sector including transmission and distribution costs, including carbon prices but not including other taxes | common-definitions | USD_2010/GJ | 3 | [10 empty] | Final Energy¦Industry¦Non-Ferrous Metals¦Heat¦Other
Price¦Final Energy¦Industry¦Non-Ferrous Metals¦Heat¦Solar | Price for centralized heat from solar energy in the non-ferrous metals sector including transmission and distribution costs, including carbon prices but not including other taxes | common-definitions | USD_2010/GJ | 3 | [10 empty] | Final Energy¦Industry¦Non-Ferrous Metals¦Heat¦Solar
Price¦Final Energy¦Industry¦Non-Ferrous Metals¦Hydrogen | Price for hydrogen in the non-ferrous metals sector including transmission and distribution costs, including carbon prices but not including other taxes | common-definitions | USD_2010/GJ | 2 | [10 empty] | Final Energy¦Industry¦Non-Ferrous Metals¦Hydrogen
Price¦Final Energy¦Industry¦Non-Ferrous Metals¦Hydrogen¦Biomass | Price for hydrogen generated from biomass in the non-ferrous metals sector including transmission and distribution costs, including carbon prices but not including other taxes | common-definitions | USD_2010/GJ | 3 | [10 empty] | Final Energy¦Industry¦Non-Ferrous Metals¦Hydrogen¦Biomass
Price¦Final Energy¦Industry¦Non-Ferrous Metals¦Hydrogen¦Coal | Price for hydrogen from coal in the non-ferrous metals sector including transmission and distribution costs, including carbon prices but not including other taxes | common-definitions | USD_2010/GJ | 3 | [10 empty] | Final Energy¦Industry¦Non-Ferrous Metals¦Hydrogen¦Coal
Price¦Final Energy¦Industry¦Non-Ferrous Metals¦Hydrogen¦Electricity | Price for hydrogen from electrolysis in the non-ferrous metals sector including transmission and distribution costs, including carbon prices but not including other taxes | common-definitions | USD_2010/GJ | 3 | [10 empty] | Final Energy¦Industry¦Non-Ferrous Metals¦Hydrogen¦Electricity
Price¦Final Energy¦Industry¦Non-Ferrous Metals¦Hydrogen¦Fossil | Price for hydrogen from fossil fuels including natural gas, oil and coal in the non-ferrous metals sector including transmission and distribution costs, including carbon prices but not including other taxes | common-definitions | USD_2010/GJ | 3 | [10 empty] | Final Energy¦Industry¦Non-Ferrous Metals¦Hydrogen¦Fossil
Price¦Final Energy¦Industry¦Non-Ferrous Metals¦Hydrogen¦Gas | Price for hydrogen from fossil methane ('natural gas') in the non-ferrous metals sector including transmission and distribution costs, including carbon prices but not including other taxes | common-definitions | USD_2010/GJ | 3 | [10 empty] | Final Energy¦Industry¦Non-Ferrous Metals¦Hydrogen¦Gas
Price¦Final Energy¦Industry¦Non-Ferrous Metals¦Hydrogen¦Nuclear | Price for hydrogen from nuclear energy (e.g. thermochemical water splitting with nuclear heat) in the non-ferrous metals sector including transmission and distribution costs, including carbon prices but not including other taxes | common-definitions | USD_2010/GJ | 3 | [10 empty] | Final Energy¦Industry¦Non-Ferrous Metals¦Hydrogen¦Nuclear
Price¦Final Energy¦Industry¦Non-Ferrous Metals¦Hydrogen¦Oil | Price for hydrogen from refined crude oil in the non-ferrous metals sector including transmission and distribution costs, including carbon prices but not including other taxes | common-definitions | USD_2010/GJ | 3 | [10 empty] | Final Energy¦Industry¦Non-Ferrous Metals¦Hydrogen¦Oil
Price¦Final Energy¦Industry¦Non-Ferrous Metals¦Hydrogen¦Other | Price for hydrogen from other sources in the non-ferrous metals sector including transmission and distribution costs, including carbon prices but not including other taxes | common-definitions | USD_2010/GJ | 3 | [10 empty] | Final Energy¦Industry¦Non-Ferrous Metals¦Hydrogen¦Other
Price¦Final Energy¦Industry¦Non-Ferrous Metals¦Hydrogen¦Solar | Price for hydrogen from solar energy (e.g. thermochemical water splitting with solar heat) in the non-ferrous metals sector including transmission and distribution costs, including carbon prices but not including other taxes | common-definitions | USD_2010/GJ | 3 | [10 empty] | Final Energy¦Industry¦Non-Ferrous Metals¦Hydrogen¦Solar
Price¦Final Energy¦Industry¦Non-Ferrous Metals¦Liquids | Price for refined liquid fuels including oil products, fuels from gas and coal, synthetic fuels and biofuels in the non-ferrous metals sector including transmission and distribution costs, including carbon prices but not including other taxes | common-definitions | USD_2010/GJ | 2 | [10 empty] | Final Energy¦Industry¦Non-Ferrous Metals¦Liquids
Price¦Final Energy¦Industry¦Non-Ferrous Metals¦Liquids¦Biomass | Price for liquid fuels from biomass in the non-ferrous metals sector including transmission and distribution costs, including carbon prices but not including other taxes | common-definitions | USD_2010/GJ | 3 | [10 empty] | Final Energy¦Industry¦Non-Ferrous Metals¦Liquids¦Biomass
Price¦Final Energy¦Industry¦Non-Ferrous Metals¦Liquids¦Coal | Price for liquid fuels from coal in the non-ferrous metals sector including transmission and distribution costs, including carbon prices but not including other taxes | common-definitions | USD_2010/GJ | 3 | [10 empty] | Final Energy¦Industry¦Non-Ferrous Metals¦Liquids¦Coal
Price¦Final Energy¦Industry¦Non-Ferrous Metals¦Liquids¦Electricity | Price for liquid synthetic fuels from electricity, i.e., e-fuels (if hydrogen is not explicitly modeled as an intermediate product) in the non-ferrous metals sector including transmission and distribution costs, including carbon prices but not including other taxes | common-definitions | USD_2010/GJ | 3 | [10 empty] | Final Energy¦Industry¦Non-Ferrous Metals¦Liquids¦Electricity
Price¦Final Energy¦Industry¦Non-Ferrous Metals¦Liquids¦Fossil | Price for liquid fuels from fossil fuels including coal, natural gas and conventional/unconventional oil in the non-ferrous metals sector including transmission and distribution costs, including carbon prices but not including other taxes | common-definitions | USD_2010/GJ | 3 | [10 empty] | Final Energy¦Industry¦Non-Ferrous Metals¦Liquids¦Fossil
Price¦Final Energy¦Industry¦Non-Ferrous Metals¦Liquids¦Gas | Price for liquid fuels from fossil methane ('natural gas') in the non-ferrous metals sector including transmission and distribution costs, including carbon prices but not including other taxes | common-definitions | USD_2010/GJ | 3 | [10 empty] | Final Energy¦Industry¦Non-Ferrous Metals¦Liquids¦Gas
Price¦Final Energy¦Industry¦Non-Ferrous Metals¦Liquids¦Hydrogen | Price for liquid fuels from hydrogen (if hydrogen is explicitly modeled as a commodity and not an implicit intermediate product of the transformation technologies) in the non-ferrous metals sector including transmission and distribution costs, including carbon prices but not including other taxes | common-definitions | USD_2010/GJ | 3 | [10 empty] | Final Energy¦Industry¦Non-Ferrous Metals¦Liquids¦Hydrogen
Price¦Final Energy¦Industry¦Non-Ferrous Metals¦Liquids¦Oil | Price for liquid fuels from refined crude oil in the non-ferrous metals sector including transmission and distribution costs, including carbon prices but not including other taxes | common-definitions | USD_2010/GJ | 3 | [10 empty] | Final Energy¦Industry¦Non-Ferrous Metals¦Liquids¦Oil
Price¦Final Energy¦Industry¦Non-Ferrous Metals¦Liquids¦Other | Price for sources that do not fit any other category in the non-ferrous metals sector including transmission and distribution costs, including carbon prices but not including other taxes | common-definitions | USD_2010/GJ | 3 | [10 empty] | Final Energy¦Industry¦Non-Ferrous Metals¦Liquids¦Other
Price¦Final Energy¦Industry¦Non-Ferrous Metals¦Other Metals¦Electricity | Electricity price including transmission and distribution costs, including carbon prices but not including other taxes | common-definitions | USD_2010/GJ | 3 | [10 empty] | Final Energy¦Industry¦Non-Ferrous Metals¦Other Metals¦Electricity
Price¦Final Energy¦Industry¦Non-Ferrous Metals¦Other Metals¦Gases | Price for gaseous fuels including natural gas and biogas, not including hydrogen in the non-ferrous metals sector excluding aluminum and copper including transmission and distribution costs, including carbon prices but not including other taxes | common-definitions | USD_2010/GJ | 3 | [10 empty] | Final Energy¦Industry¦Non-Ferrous Metals¦Other Metals¦Gases
Price¦Final Energy¦Industry¦Non-Ferrous Metals¦Other Metals¦Gases¦Biomass | Price for gaseous fuels from biogenic sources, mainly biogas in the non-ferrous metals sector excluding aluminum and copper including transmission and distribution costs, including carbon prices but not including other taxes | common-definitions | USD_2010/GJ | 4 | [10 empty] | Final Energy¦Industry¦Non-Ferrous Metals¦Other Metals¦Gases¦Biomass
Price¦Final Energy¦Industry¦Non-Ferrous Metals¦Other Metals¦Gases¦Coal | Price for gaseous fuels from fossil coal gasification in the non-ferrous metals sector excluding aluminum and copper including transmission and distribution costs, including carbon prices but not including other taxes | common-definitions | USD_2010/GJ | 4 | [10 empty] | Final Energy¦Industry¦Non-Ferrous Metals¦Other Metals¦Gases¦Coal
Price¦Final Energy¦Industry¦Non-Ferrous Metals¦Other Metals¦Gases¦Electricity | Price for gas from electricity i.e., 'power-to-gas' (if hydrogen is not explicitly modeled as an intermediate product) in the non-ferrous metals sector excluding aluminum and copper including transmission and distribution costs, including carbon prices but not including other taxes | common-definitions | USD_2010/GJ | 4 | [10 empty] | Final Energy¦Industry¦Non-Ferrous Metals¦Other Metals¦Gases¦Electricity
Price¦Final Energy¦Industry¦Non-Ferrous Metals¦Other Metals¦Gases¦Fossil | Price for gaseous fuels from fossil fuels including natural gas and coal in the non-ferrous metals sector excluding aluminum and copper including transmission and distribution costs, including carbon prices but not including other taxes | common-definitions | USD_2010/GJ | 4 | [10 empty] | Final Energy¦Industry¦Non-Ferrous Metals¦Other Metals¦Gases¦Fossil
Price¦Final Energy¦Industry¦Non-Ferrous Metals¦Other Metals¦Gases¦Gas | Price for fossil methane ('natural gas') in the non-ferrous metals sector excluding aluminum and copper including transmission and distribution costs, including carbon prices but not including other taxes | common-definitions | USD_2010/GJ | 4 | [10 empty] | Final Energy¦Industry¦Non-Ferrous Metals¦Other Metals¦Gases¦Gas
Price¦Final Energy¦Industry¦Non-Ferrous Metals¦Other Metals¦Gases¦Hydrogen | Price for gaseous fuels from hydrogen (if hydrogen is explicitly modeled as a commodity and not an implicit intermediate product of the transformation technologies) in the non-ferrous metals sector excluding aluminum and copper including transmission and distribution costs, including carbon prices but not including other taxes | common-definitions | USD_2010/GJ | 4 | [10 empty] | Final Energy¦Industry¦Non-Ferrous Metals¦Other Metals¦Gases¦Hydrogen
Price¦Final Energy¦Industry¦Non-Ferrous Metals¦Other Metals¦Gases¦Other | Price for gaseous fuels from sources that do not fit any other category in the non-ferrous metals sector excluding aluminum and copper including transmission and distribution costs, including carbon prices but not including other taxes | common-definitions | USD_2010/GJ | 4 | [10 empty] | Final Energy¦Industry¦Non-Ferrous Metals¦Other Metals¦Gases¦Other
Price¦Final Energy¦Industry¦Non-Ferrous Metals¦Other Metals¦Heat | Price for centralized heat in the non-ferrous metals sector excluding aluminum and copper including transmission and distribution costs, including carbon prices but not including other taxes | common-definitions | USD_2010/GJ | 3 | [10 empty] | Final Energy¦Industry¦Non-Ferrous Metals¦Other Metals¦Heat
Price¦Final Energy¦Industry¦Non-Ferrous Metals¦Other Metals¦Heat¦Biomass | Price for centralized heat from biomass, including biogas in the non-ferrous metals sector excluding aluminum and copper including transmission and distribution costs, including carbon prices but not including other taxes | common-definitions | USD_2010/GJ | 4 | [10 empty] | Final Energy¦Industry¦Non-Ferrous Metals¦Other Metals¦Heat¦Biomass
Price¦Final Energy¦Industry¦Non-Ferrous Metals¦Other Metals¦Heat¦Coal | Price for centralized heat from coal in the non-ferrous metals sector excluding aluminum and copper including transmission and distribution costs, including carbon prices but not including other taxes | common-definitions | USD_2010/GJ | 4 | [10 empty] | Final Energy¦Industry¦Non-Ferrous Metals¦Other Metals¦Heat¦Coal
Price¦Final Energy¦Industry¦Non-Ferrous Metals¦Other Metals¦Heat¦Electricity | Price for centralized heat from electricity in the non-ferrous metals sector excluding aluminum and copper including transmission and distribution costs, including carbon prices but not including other taxes | common-definitions | USD_2010/GJ | 4 | [10 empty] | Final Energy¦Industry¦Non-Ferrous Metals¦Other Metals¦Heat¦Electricity
Price¦Final Energy¦Industry¦Non-Ferrous Metals¦Other Metals¦Heat¦Fossil | Price for centralized heat from fossil fuels including natural gas, oil and coal in the non-ferrous metals sector excluding aluminum and copper including transmission and distribution costs, including carbon prices but not including other taxes | common-definitions | USD_2010/GJ | 4 | [10 empty] | Final Energy¦Industry¦Non-Ferrous Metals¦Other Metals¦Heat¦Fossil
Price¦Final Energy¦Industry¦Non-Ferrous Metals¦Other Metals¦Heat¦Gas | Price for centralized heat from fossil methane ('natural gas') in the non-ferrous metals sector excluding aluminum and copper including transmission and distribution costs, including carbon prices but not including other taxes | common-definitions | USD_2010/GJ | 4 | [10 empty] | Final Energy¦Industry¦Non-Ferrous Metals¦Other Metals¦Heat¦Gas
Price¦Final Energy¦Industry¦Non-Ferrous Metals¦Other Metals¦Heat¦Geothermal | Price for centralized heat from geothermal energy excluding ground-source heat pumps in the non-ferrous metals sector excluding aluminum and copper including transmission and distribution costs, including carbon prices but not including other taxes | common-definitions | USD_2010/GJ | 4 | [10 empty] | Final Energy¦Industry¦Non-Ferrous Metals¦Other Metals¦Heat¦Geothermal
Price¦Final Energy¦Industry¦Non-Ferrous Metals¦Other Metals¦Heat¦Hydrogen | Price for centralized heat from hydrogen in the non-ferrous metals sector excluding aluminum and copper including transmission and distribution costs, including carbon prices but not including other taxes | common-definitions | USD_2010/GJ | 4 | [10 empty] | Final Energy¦Industry¦Non-Ferrous Metals¦Other Metals¦Heat¦Hydrogen
Price¦Final Energy¦Industry¦Non-Ferrous Metals¦Other Metals¦Heat¦Nuclear | Price for centralized heat from nuclear energy in the non-ferrous metals sector excluding aluminum and copper including transmission and distribution costs, including carbon prices but not including other taxes | common-definitions | USD_2010/GJ | 4 | [10 empty] | Final Energy¦Industry¦Non-Ferrous Metals¦Other Metals¦Heat¦Nuclear
Price¦Final Energy¦Industry¦Non-Ferrous Metals¦Other Metals¦Heat¦Oil | Price for centralized heat from refined crude oil in the non-ferrous metals sector excluding aluminum and copper including transmission and distribution costs, including carbon prices but not including other taxes | common-definitions | USD_2010/GJ | 4 | [10 empty] | Final Energy¦Industry¦Non-Ferrous Metals¦Other Metals¦Heat¦Oil
Price¦Final Energy¦Industry¦Non-Ferrous Metals¦Other Metals¦Heat¦Other | Price for centralized heat from sources that do not fit any other category in the non-ferrous metals sector excluding aluminum and copper including transmission and distribution costs, including carbon prices but not including other taxes | common-definitions | USD_2010/GJ | 4 | [10 empty] | Final Energy¦Industry¦Non-Ferrous Metals¦Other Metals¦Heat¦Other
Price¦Final Energy¦Industry¦Non-Ferrous Metals¦Other Metals¦Heat¦Solar | Price for centralized heat from solar energy in the non-ferrous metals sector excluding aluminum and copper including transmission and distribution costs, including carbon prices but not including other taxes | common-definitions | USD_2010/GJ | 4 | [10 empty] | Final Energy¦Industry¦Non-Ferrous Metals¦Other Metals¦Heat¦Solar
Price¦Final Energy¦Industry¦Non-Ferrous Metals¦Other Metals¦Hydrogen | Price for hydrogen in the non-ferrous metals sector excluding aluminum and copper including transmission and distribution costs, including carbon prices but not including other taxes | common-definitions | USD_2010/GJ | 3 | [10 empty] | Final Energy¦Industry¦Non-Ferrous Metals¦Other Metals¦Hydrogen
Price¦Final Energy¦Industry¦Non-Ferrous Metals¦Other Metals¦Hydrogen¦Biomass | Price for hydrogen generated from biomass in the non-ferrous metals sector excluding aluminum and copper including transmission and distribution costs, including carbon prices but not including other taxes | common-definitions | USD_2010/GJ | 4 | [10 empty] | Final Energy¦Industry¦Non-Ferrous Metals¦Other Metals¦Hydrogen¦Biomass
Price¦Final Energy¦Industry¦Non-Ferrous Metals¦Other Metals¦Hydrogen¦Coal | Price for hydrogen from coal in the non-ferrous metals sector excluding aluminum and copper including transmission and distribution costs, including carbon prices but not including other taxes | common-definitions | USD_2010/GJ | 4 | [10 empty] | Final Energy¦Industry¦Non-Ferrous Metals¦Other Metals¦Hydrogen¦Coal
Price¦Final Energy¦Industry¦Non-Ferrous Metals¦Other Metals¦Hydrogen¦Electricity | Price for hydrogen from electrolysis in the non-ferrous metals sector excluding aluminum and copper including transmission and distribution costs, including carbon prices but not including other taxes | common-definitions | USD_2010/GJ | 4 | [10 empty] | Final Energy¦Industry¦Non-Ferrous Metals¦Other Metals¦Hydrogen¦Electricity
Price¦Final Energy¦Industry¦Non-Ferrous Metals¦Other Metals¦Hydrogen¦Fossil | Price for hydrogen from fossil fuels including natural gas, oil and coal in the non-ferrous metals sector excluding aluminum and copper including transmission and distribution costs, including carbon prices but not including other taxes | common-definitions | USD_2010/GJ | 4 | [10 empty] | Final Energy¦Industry¦Non-Ferrous Metals¦Other Metals¦Hydrogen¦Fossil
Price¦Final Energy¦Industry¦Non-Ferrous Metals¦Other Metals¦Hydrogen¦Gas | Price for hydrogen from fossil methane ('natural gas') in the non-ferrous metals sector excluding aluminum and copper including transmission and distribution costs, including carbon prices but not including other taxes | common-definitions | USD_2010/GJ | 4 | [10 empty] | Final Energy¦Industry¦Non-Ferrous Metals¦Other Metals¦Hydrogen¦Gas
Price¦Final Energy¦Industry¦Non-Ferrous Metals¦Other Metals¦Hydrogen¦Nuclear | Price for hydrogen from nuclear energy (e.g. thermochemical water splitting with nuclear heat) in the non-ferrous metals sector excluding aluminum and copper including transmission and distribution costs, including carbon prices but not including other taxes | common-definitions | USD_2010/GJ | 4 | [10 empty] | Final Energy¦Industry¦Non-Ferrous Metals¦Other Metals¦Hydrogen¦Nuclear
Price¦Final Energy¦Industry¦Non-Ferrous Metals¦Other Metals¦Hydrogen¦Oil | Price for hydrogen from refined crude oil in the non-ferrous metals sector excluding aluminum and copper including transmission and distribution costs, including carbon prices but not including other taxes | common-definitions | USD_2010/GJ | 4 | [10 empty] | Final Energy¦Industry¦Non-Ferrous Metals¦Other Metals¦Hydrogen¦Oil
Price¦Final Energy¦Industry¦Non-Ferrous Metals¦Other Metals¦Hydrogen¦Other | Price for hydrogen from other sources in the non-ferrous metals sector excluding aluminum and copper including transmission and distribution costs, including carbon prices but not including other taxes | common-definitions | USD_2010/GJ | 4 | [10 empty] | Final Energy¦Industry¦Non-Ferrous Metals¦Other Metals¦Hydrogen¦Other
Price¦Final Energy¦Industry¦Non-Ferrous Metals¦Other Metals¦Hydrogen¦Solar | Price for hydrogen from solar energy (e.g. thermochemical water splitting with solar heat) in the non-ferrous metals sector excluding aluminum and copper including transmission and distribution costs, including carbon prices but not including other taxes | common-definitions | USD_2010/GJ | 4 | [10 empty] | Final Energy¦Industry¦Non-Ferrous Metals¦Other Metals¦Hydrogen¦Solar
Price¦Final Energy¦Industry¦Non-Ferrous Metals¦Other Metals¦Liquids | Price for refined liquid fuels including oil products, fuels from gas and coal, synthetic fuels and biofuels in the non-ferrous metals sector excluding aluminum and copper including transmission and distribution costs, including carbon prices but not including other taxes | common-definitions | USD_2010/GJ | 3 | [10 empty] | Final Energy¦Industry¦Non-Ferrous Metals¦Other Metals¦Liquids
Price¦Final Energy¦Industry¦Non-Ferrous Metals¦Other Metals¦Liquids¦Biomass | Price for liquid fuels from biomass in the non-ferrous metals sector excluding aluminum and copper including transmission and distribution costs, including carbon prices but not including other taxes | common-definitions | USD_2010/GJ | 4 | [10 empty] | Final Energy¦Industry¦Non-Ferrous Metals¦Other Metals¦Liquids¦Biomass
Price¦Final Energy¦Industry¦Non-Ferrous Metals¦Other Metals¦Liquids¦Coal | Price for liquid fuels from coal in the non-ferrous metals sector excluding aluminum and copper including transmission and distribution costs, including carbon prices but not including other taxes | common-definitions | USD_2010/GJ | 4 | [10 empty] | Final Energy¦Industry¦Non-Ferrous Metals¦Other Metals¦Liquids¦Coal
Price¦Final Energy¦Industry¦Non-Ferrous Metals¦Other Metals¦Liquids¦Electricity | Price for liquid synthetic fuels from electricity, i.e., e-fuels (if hydrogen is not explicitly modeled as an intermediate product) in the non-ferrous metals sector excluding aluminum and copper including transmission and distribution costs, including carbon prices but not including other taxes | common-definitions | USD_2010/GJ | 4 | [10 empty] | Final Energy¦Industry¦Non-Ferrous Metals¦Other Metals¦Liquids¦Electricity
Price¦Final Energy¦Industry¦Non-Ferrous Metals¦Other Metals¦Liquids¦Fossil | Price for liquid fuels from fossil fuels including coal, natural gas and conventional/unconventional oil in the non-ferrous metals sector excluding aluminum and copper including transmission and distribution costs, including carbon prices but not including other taxes | common-definitions | USD_2010/GJ | 4 | [10 empty] | Final Energy¦Industry¦Non-Ferrous Metals¦Other Metals¦Liquids¦Fossil
Price¦Final Energy¦Industry¦Non-Ferrous Metals¦Other Metals¦Liquids¦Gas | Price for liquid fuels from fossil methane ('natural gas') in the non-ferrous metals sector excluding aluminum and copper including transmission and distribution costs, including carbon prices but not including other taxes | common-definitions | USD_2010/GJ | 4 | [10 empty] | Final Energy¦Industry¦Non-Ferrous Metals¦Other Metals¦Liquids¦Gas
Price¦Final Energy¦Industry¦Non-Ferrous Metals¦Other Metals¦Liquids¦Hydrogen | Price for liquid fuels from hydrogen (if hydrogen is explicitly modeled as a commodity and not an implicit intermediate product of the transformation technologies) in the non-ferrous metals sector excluding aluminum and copper including transmission and distribution costs, including carbon prices but not including other taxes | common-definitions | USD_2010/GJ | 4 | [10 empty] | Final Energy¦Industry¦Non-Ferrous Metals¦Other Metals¦Liquids¦Hydrogen
Price¦Final Energy¦Industry¦Non-Ferrous Metals¦Other Metals¦Liquids¦Oil | Price for liquid fuels from refined crude oil in the non-ferrous metals sector excluding aluminum and copper including transmission and distribution costs, including carbon prices but not including other taxes | common-definitions | USD_2010/GJ | 4 | [10 empty] | Final Energy¦Industry¦Non-Ferrous Metals¦Other Metals¦Liquids¦Oil
Price¦Final Energy¦Industry¦Non-Ferrous Metals¦Other Metals¦Liquids¦Other | Price for sources that do not fit any other category in the non-ferrous metals sector excluding aluminum and copper including transmission and distribution costs, including carbon prices but not including other taxes | common-definitions | USD_2010/GJ | 4 | [10 empty] | Final Energy¦Industry¦Non-Ferrous Metals¦Other Metals¦Liquids¦Other
Price¦Final Energy¦Industry¦Non-Ferrous Metals¦Other Metals¦Solids | Price for solid energy carriers, including coal, briquettes, coke, and wood pellets in the non-ferrous metals sector excluding aluminum and copper including transmission and distribution costs, including carbon prices but not including other taxes | common-definitions | USD_2010/GJ | 3 | [10 empty] | Final Energy¦Industry¦Non-Ferrous Metals¦Other Metals¦Solids
Price¦Final Energy¦Industry¦Non-Ferrous Metals¦Other Metals¦Solids¦Biomass | Price for solid biomass (e.g., commercial charcoal, wood chips, wood pellets), not including traditional bioenergy in the non-ferrous metals sector excluding aluminum and copper including transmission and distribution costs, including carbon prices but not including other taxes | common-definitions | USD_2010/GJ | 4 | [10 empty] | Final Energy¦Industry¦Non-Ferrous Metals¦Other Metals¦Solids¦Biomass
Price¦Final Energy¦Industry¦Non-Ferrous Metals¦Other Metals¦Solids¦Coal | Price for coal, lignite, and derived products (e.g., coke, briquettes) in the non-ferrous metals sector excluding aluminum and copper including transmission and distribution costs, including carbon prices but not including other taxes | common-definitions | USD_2010/GJ | 4 | [10 empty] | Final Energy¦Industry¦Non-Ferrous Metals¦Other Metals¦Solids¦Coal
Price¦Final Energy¦Industry¦Non-Ferrous Metals¦Solids | Price for solid energy carriers, including coal, briquettes, coke, and wood pellets in the non-ferrous metals sector including transmission and distribution costs, including carbon prices but not including other taxes | common-definitions | USD_2010/GJ | 2 | [10 empty] | Final Energy¦Industry¦Non-Ferrous Metals¦Solids
Price¦Final Energy¦Industry¦Non-Ferrous Metals¦Solids¦Biomass | Price for solid biomass (e.g., commercial charcoal, wood chips, wood pellets), not including traditional bioenergy in the non-ferrous metals sector including transmission and distribution costs, including carbon prices but not including other taxes | common-definitions | USD_2010/GJ | 3 | [10 empty] | Final Energy¦Industry¦Non-Ferrous Metals¦Solids¦Biomass
Price¦Final Energy¦Industry¦Non-Ferrous Metals¦Solids¦Coal | Price for coal, lignite, and derived products (e.g., coke, briquettes) in the non-ferrous metals sector including transmission and distribution costs, including carbon prices but not including other taxes | common-definitions | USD_2010/GJ | 3 | [10 empty] | Final Energy¦Industry¦Non-Ferrous Metals¦Solids¦Coal
Price¦Final Energy¦Industry¦Non-Metallic Minerals¦Cement¦Electricity | Electricity price including transmission and distribution costs, including carbon prices but not including other taxes | common-definitions | USD_2010/GJ | 2 | [10 empty] | Final Energy¦Industry¦Non-Metallic Minerals¦Cement¦Electricity
Price¦Final Energy¦Industry¦Non-Metallic Minerals¦Cement¦Gases | Price for gaseous fuels including natural gas and biogas, not including hydrogen in the cement sector including transmission and distribution costs, including carbon prices but not including other taxes | common-definitions | USD_2010/GJ | 2 | [10 empty] | Final Energy¦Industry¦Non-Metallic Minerals¦Cement¦Gases
Price¦Final Energy¦Industry¦Non-Metallic Minerals¦Cement¦Gases¦Biomass | Price for gaseous fuels from biogenic sources, mainly biogas in the cement sector including transmission and distribution costs, including carbon prices but not including other taxes | common-definitions | USD_2010/GJ | 3 | [10 empty] | Final Energy¦Industry¦Non-Metallic Minerals¦Cement¦Gases¦Biomass
Price¦Final Energy¦Industry¦Non-Metallic Minerals¦Cement¦Gases¦Coal | Price for gaseous fuels from fossil coal gasification in the cement sector including transmission and distribution costs, including carbon prices but not including other taxes | common-definitions | USD_2010/GJ | 3 | [10 empty] | Final Energy¦Industry¦Non-Metallic Minerals¦Cement¦Gases¦Coal
Price¦Final Energy¦Industry¦Non-Metallic Minerals¦Cement¦Gases¦Electricity | Price for gas from electricity i.e., 'power-to-gas' (if hydrogen is not explicitly modeled as an intermediate product) in the cement sector including transmission and distribution costs, including carbon prices but not including other taxes | common-definitions | USD_2010/GJ | 3 | [10 empty] | Final Energy¦Industry¦Non-Metallic Minerals¦Cement¦Gases¦Electricity
Price¦Final Energy¦Industry¦Non-Metallic Minerals¦Cement¦Gases¦Fossil | Price for gaseous fuels from fossil fuels including natural gas and coal in the cement sector including transmission and distribution costs, including carbon prices but not including other taxes | common-definitions | USD_2010/GJ | 3 | [10 empty] | Final Energy¦Industry¦Non-Metallic Minerals¦Cement¦Gases¦Fossil
Price¦Final Energy¦Industry¦Non-Metallic Minerals¦Cement¦Gases¦Gas | Price for fossil methane ('natural gas') in the cement sector including transmission and distribution costs, including carbon prices but not including other taxes | common-definitions | USD_2010/GJ | 3 | [10 empty] | Final Energy¦Industry¦Non-Metallic Minerals¦Cement¦Gases¦Gas
Price¦Final Energy¦Industry¦Non-Metallic Minerals¦Cement¦Gases¦Hydrogen | Price for gaseous fuels from hydrogen (if hydrogen is explicitly modeled as a commodity and not an implicit intermediate product of the transformation technologies) in the cement sector including transmission and distribution costs, including carbon prices but not including other taxes | common-definitions | USD_2010/GJ | 3 | [10 empty] | Final Energy¦Industry¦Non-Metallic Minerals¦Cement¦Gases¦Hydrogen
Price¦Final Energy¦Industry¦Non-Metallic Minerals¦Cement¦Gases¦Other | Price for gaseous fuels from sources that do not fit any other category in the cement sector including transmission and distribution costs, including carbon prices but not including other taxes | common-definitions | USD_2010/GJ | 3 | [10 empty] | Final Energy¦Industry¦Non-Metallic Minerals¦Cement¦Gases¦Other
Price¦Final Energy¦Industry¦Non-Metallic Minerals¦Cement¦Heat | Price for centralized heat in the cement sector including transmission and distribution costs, including carbon prices but not including other taxes | common-definitions | USD_2010/GJ | 2 | [10 empty] | Final Energy¦Industry¦Non-Metallic Minerals¦Cement¦Heat
Price¦Final Energy¦Industry¦Non-Metallic Minerals¦Cement¦Heat¦Biomass | Price for centralized heat from biomass, including biogas in the cement sector including transmission and distribution costs, including carbon prices but not including other taxes | common-definitions | USD_2010/GJ | 3 | [10 empty] | Final Energy¦Industry¦Non-Metallic Minerals¦Cement¦Heat¦Biomass
Price¦Final Energy¦Industry¦Non-Metallic Minerals¦Cement¦Heat¦Coal | Price for centralized heat from coal in the cement sector including transmission and distribution costs, including carbon prices but not including other taxes | common-definitions | USD_2010/GJ | 3 | [10 empty] | Final Energy¦Industry¦Non-Metallic Minerals¦Cement¦Heat¦Coal
Price¦Final Energy¦Industry¦Non-Metallic Minerals¦Cement¦Heat¦Electricity | Price for centralized heat from electricity in the cement sector including transmission and distribution costs, including carbon prices but not including other taxes | common-definitions | USD_2010/GJ | 3 | [10 empty] | Final Energy¦Industry¦Non-Metallic Minerals¦Cement¦Heat¦Electricity
Price¦Final Energy¦Industry¦Non-Metallic Minerals¦Cement¦Heat¦Fossil | Price for centralized heat from fossil fuels including natural gas, oil and coal in the cement sector including transmission and distribution costs, including carbon prices but not including other taxes | common-definitions | USD_2010/GJ | 3 | [10 empty] | Final Energy¦Industry¦Non-Metallic Minerals¦Cement¦Heat¦Fossil
Price¦Final Energy¦Industry¦Non-Metallic Minerals¦Cement¦Heat¦Gas | Price for centralized heat from fossil methane ('natural gas') in the cement sector including transmission and distribution costs, including carbon prices but not including other taxes | common-definitions | USD_2010/GJ | 3 | [10 empty] | Final Energy¦Industry¦Non-Metallic Minerals¦Cement¦Heat¦Gas
Price¦Final Energy¦Industry¦Non-Metallic Minerals¦Cement¦Heat¦Geothermal | Price for centralized heat from geothermal energy excluding ground-source heat pumps in the cement sector including transmission and distribution costs, including carbon prices but not including other taxes | common-definitions | USD_2010/GJ | 3 | [10 empty] | Final Energy¦Industry¦Non-Metallic Minerals¦Cement¦Heat¦Geothermal
Price¦Final Energy¦Industry¦Non-Metallic Minerals¦Cement¦Heat¦Hydrogen | Price for centralized heat from hydrogen in the cement sector including transmission and distribution costs, including carbon prices but not including other taxes | common-definitions | USD_2010/GJ | 3 | [10 empty] | Final Energy¦Industry¦Non-Metallic Minerals¦Cement¦Heat¦Hydrogen
Price¦Final Energy¦Industry¦Non-Metallic Minerals¦Cement¦Heat¦Nuclear | Price for centralized heat from nuclear energy in the cement sector including transmission and distribution costs, including carbon prices but not including other taxes | common-definitions | USD_2010/GJ | 3 | [10 empty] | Final Energy¦Industry¦Non-Metallic Minerals¦Cement¦Heat¦Nuclear
Price¦Final Energy¦Industry¦Non-Metallic Minerals¦Cement¦Heat¦Oil | Price for centralized heat from refined crude oil in the cement sector including transmission and distribution costs, including carbon prices but not including other taxes | common-definitions | USD_2010/GJ | 3 | [10 empty] | Final Energy¦Industry¦Non-Metallic Minerals¦Cement¦Heat¦Oil
Price¦Final Energy¦Industry¦Non-Metallic Minerals¦Cement¦Heat¦Other | Price for centralized heat from sources that do not fit any other category in the cement sector including transmission and distribution costs, including carbon prices but not including other taxes | common-definitions | USD_2010/GJ | 3 | [10 empty] | Final Energy¦Industry¦Non-Metallic Minerals¦Cement¦Heat¦Other
Price¦Final Energy¦Industry¦Non-Metallic Minerals¦Cement¦Heat¦Solar | Price for centralized heat from solar energy in the cement sector including transmission and distribution costs, including carbon prices but not including other taxes | common-definitions | USD_2010/GJ | 3 | [10 empty] | Final Energy¦Industry¦Non-Metallic Minerals¦Cement¦Heat¦Solar
Price¦Final Energy¦Industry¦Non-Metallic Minerals¦Cement¦Hydrogen | Price for hydrogen in the cement sector including transmission and distribution costs, including carbon prices but not including other taxes | common-definitions | USD_2010/GJ | 2 | [10 empty] | Final Energy¦Industry¦Non-Metallic Minerals¦Cement¦Hydrogen
Price¦Final Energy¦Industry¦Non-Metallic Minerals¦Cement¦Hydrogen¦Biomass | Price for hydrogen generated from biomass in the cement sector including transmission and distribution costs, including carbon prices but not including other taxes | common-definitions | USD_2010/GJ | 3 | [10 empty] | Final Energy¦Industry¦Non-Metallic Minerals¦Cement¦Hydrogen¦Biomass
Price¦Final Energy¦Industry¦Non-Metallic Minerals¦Cement¦Hydrogen¦Coal | Price for hydrogen from coal in the cement sector including transmission and distribution costs, including carbon prices but not including other taxes | common-definitions | USD_2010/GJ | 3 | [10 empty] | Final Energy¦Industry¦Non-Metallic Minerals¦Cement¦Hydrogen¦Coal
Price¦Final Energy¦Industry¦Non-Metallic Minerals¦Cement¦Hydrogen¦Electricity | Price for hydrogen from electrolysis in the cement sector including transmission and distribution costs, including carbon prices but not including other taxes | common-definitions | USD_2010/GJ | 3 | [10 empty] | Final Energy¦Industry¦Non-Metallic Minerals¦Cement¦Hydrogen¦Electricity
Price¦Final Energy¦Industry¦Non-Metallic Minerals¦Cement¦Hydrogen¦Fossil | Price for hydrogen from fossil fuels including natural gas, oil and coal in the cement sector including transmission and distribution costs, including carbon prices but not including other taxes | common-definitions | USD_2010/GJ | 3 | [10 empty] | Final Energy¦Industry¦Non-Metallic Minerals¦Cement¦Hydrogen¦Fossil
Price¦Final Energy¦Industry¦Non-Metallic Minerals¦Cement¦Hydrogen¦Gas | Price for hydrogen from fossil methane ('natural gas') in the cement sector including transmission and distribution costs, including carbon prices but not including other taxes | common-definitions | USD_2010/GJ | 3 | [10 empty] | Final Energy¦Industry¦Non-Metallic Minerals¦Cement¦Hydrogen¦Gas
Price¦Final Energy¦Industry¦Non-Metallic Minerals¦Cement¦Hydrogen¦Nuclear | Price for hydrogen from nuclear energy (e.g. thermochemical water splitting with nuclear heat) in the cement sector including transmission and distribution costs, including carbon prices but not including other taxes | common-definitions | USD_2010/GJ | 3 | [10 empty] | Final Energy¦Industry¦Non-Metallic Minerals¦Cement¦Hydrogen¦Nuclear
Price¦Final Energy¦Industry¦Non-Metallic Minerals¦Cement¦Hydrogen¦Oil | Price for hydrogen from refined crude oil in the cement sector including transmission and distribution costs, including carbon prices but not including other taxes | common-definitions | USD_2010/GJ | 3 | [10 empty] | Final Energy¦Industry¦Non-Metallic Minerals¦Cement¦Hydrogen¦Oil
Price¦Final Energy¦Industry¦Non-Metallic Minerals¦Cement¦Hydrogen¦Other | Price for hydrogen from other sources in the cement sector including transmission and distribution costs, including carbon prices but not including other taxes | common-definitions | USD_2010/GJ | 3 | [10 empty] | Final Energy¦Industry¦Non-Metallic Minerals¦Cement¦Hydrogen¦Other
Price¦Final Energy¦Industry¦Non-Metallic Minerals¦Cement¦Hydrogen¦Solar | Price for hydrogen from solar energy (e.g. thermochemical water splitting with solar heat) in the cement sector including transmission and distribution costs, including carbon prices but not including other taxes | common-definitions | USD_2010/GJ | 3 | [10 empty] | Final Energy¦Industry¦Non-Metallic Minerals¦Cement¦Hydrogen¦Solar
Price¦Final Energy¦Industry¦Non-Metallic Minerals¦Cement¦Liquids | Price for refined liquid fuels including oil products, fuels from gas and coal, synthetic fuels and biofuels in the cement sector including transmission and distribution costs, including carbon prices but not including other taxes | common-definitions | USD_2010/GJ | 2 | [10 empty] | Final Energy¦Industry¦Non-Metallic Minerals¦Cement¦Liquids
Price¦Final Energy¦Industry¦Non-Metallic Minerals¦Cement¦Liquids¦Biomass | Price for liquid fuels from biomass in the cement sector including transmission and distribution costs, including carbon prices but not including other taxes | common-definitions | USD_2010/GJ | 3 | [10 empty] | Final Energy¦Industry¦Non-Metallic Minerals¦Cement¦Liquids¦Biomass
Price¦Final Energy¦Industry¦Non-Metallic Minerals¦Cement¦Liquids¦Coal | Price for liquid fuels from coal in the cement sector including transmission and distribution costs, including carbon prices but not including other taxes | common-definitions | USD_2010/GJ | 3 | [10 empty] | Final Energy¦Industry¦Non-Metallic Minerals¦Cement¦Liquids¦Coal
Price¦Final Energy¦Industry¦Non-Metallic Minerals¦Cement¦Liquids¦Electricity | Price for liquid synthetic fuels from electricity, i.e., e-fuels (if hydrogen is not explicitly modeled as an intermediate product) in the cement sector including transmission and distribution costs, including carbon prices but not including other taxes | common-definitions | USD_2010/GJ | 3 | [10 empty] | Final Energy¦Industry¦Non-Metallic Minerals¦Cement¦Liquids¦Electricity
Price¦Final Energy¦Industry¦Non-Metallic Minerals¦Cement¦Liquids¦Fossil | Price for liquid fuels from fossil fuels including coal, natural gas and conventional/unconventional oil in the cement sector including transmission and distribution costs, including carbon prices but not including other taxes | common-definitions | USD_2010/GJ | 3 | [10 empty] | Final Energy¦Industry¦Non-Metallic Minerals¦Cement¦Liquids¦Fossil
Price¦Final Energy¦Industry¦Non-Metallic Minerals¦Cement¦Liquids¦Gas | Price for liquid fuels from fossil methane ('natural gas') in the cement sector including transmission and distribution costs, including carbon prices but not including other taxes | common-definitions | USD_2010/GJ | 3 | [10 empty] | Final Energy¦Industry¦Non-Metallic Minerals¦Cement¦Liquids¦Gas
Price¦Final Energy¦Industry¦Non-Metallic Minerals¦Cement¦Liquids¦Hydrogen | Price for liquid fuels from hydrogen (if hydrogen is explicitly modeled as a commodity and not an implicit intermediate product of the transformation technologies) in the cement sector including transmission and distribution costs, including carbon prices but not including other taxes | common-definitions | USD_2010/GJ | 3 | [10 empty] | Final Energy¦Industry¦Non-Metallic Minerals¦Cement¦Liquids¦Hydrogen
Price¦Final Energy¦Industry¦Non-Metallic Minerals¦Cement¦Liquids¦Oil | Price for liquid fuels from refined crude oil in the cement sector including transmission and distribution costs, including carbon prices but not including other taxes | common-definitions | USD_2010/GJ | 3 | [10 empty] | Final Energy¦Industry¦Non-Metallic Minerals¦Cement¦Liquids¦Oil
Price¦Final Energy¦Industry¦Non-Metallic Minerals¦Cement¦Liquids¦Other | Price for sources that do not fit any other category in the cement sector including transmission and distribution costs, including carbon prices but not including other taxes | common-definitions | USD_2010/GJ | 3 | [10 empty] | Final Energy¦Industry¦Non-Metallic Minerals¦Cement¦Liquids¦Other
Price¦Final Energy¦Industry¦Non-Metallic Minerals¦Cement¦Solids | Price for solid energy carriers, including coal, briquettes, coke, and wood pellets in the cement sector including transmission and distribution costs, including carbon prices but not including other taxes | common-definitions | USD_2010/GJ | 2 | [10 empty] | Final Energy¦Industry¦Non-Metallic Minerals¦Cement¦Solids
Price¦Final Energy¦Industry¦Non-Metallic Minerals¦Cement¦Solids¦Biomass | Price for solid biomass (e.g., commercial charcoal, wood chips, wood pellets), not including traditional bioenergy in the cement sector including transmission and distribution costs, including carbon prices but not including other taxes | common-definitions | USD_2010/GJ | 3 | [10 empty] | Final Energy¦Industry¦Non-Metallic Minerals¦Cement¦Solids¦Biomass
Price¦Final Energy¦Industry¦Non-Metallic Minerals¦Cement¦Solids¦Coal | Price for coal, lignite, and derived products (e.g., coke, briquettes) in the cement sector including transmission and distribution costs, including carbon prices but not including other taxes | common-definitions | USD_2010/GJ | 3 | [10 empty] | Final Energy¦Industry¦Non-Metallic Minerals¦Cement¦Solids¦Coal
Price¦Final Energy¦Industry¦Non-Metallic Minerals¦Electricity | Electricity price including transmission and distribution costs, including carbon prices but not including other taxes | common-definitions | USD_2010/GJ | 2 | [10 empty] | Final Energy¦Industry¦Non-Metallic Minerals¦Electricity
Price¦Final Energy¦Industry¦Non-Metallic Minerals¦Gases | Price for gaseous fuels including natural gas and biogas, not including hydrogen in the non-metallic minerals sector including transmission and distribution costs, including carbon prices but not including other taxes | common-definitions | USD_2010/GJ | 2 | [10 empty] | Final Energy¦Industry¦Non-Metallic Minerals¦Gases
Price¦Final Energy¦Industry¦Non-Metallic Minerals¦Gases¦Biomass | Price for gaseous fuels from biogenic sources, mainly biogas in the non-metallic minerals sector including transmission and distribution costs, including carbon prices but not including other taxes | common-definitions | USD_2010/GJ | 3 | [10 empty] | Final Energy¦Industry¦Non-Metallic Minerals¦Gases¦Biomass
Price¦Final Energy¦Industry¦Non-Metallic Minerals¦Gases¦Coal | Price for gaseous fuels from fossil coal gasification in the non-metallic minerals sector including transmission and distribution costs, including carbon prices but not including other taxes | common-definitions | USD_2010/GJ | 3 | [10 empty] | Final Energy¦Industry¦Non-Metallic Minerals¦Gases¦Coal
Price¦Final Energy¦Industry¦Non-Metallic Minerals¦Gases¦Electricity | Price for gas from electricity i.e., 'power-to-gas' (if hydrogen is not explicitly modeled as an intermediate product) in the non-metallic minerals sector including transmission and distribution costs, including carbon prices but not including other taxes | common-definitions | USD_2010/GJ | 3 | [10 empty] | Final Energy¦Industry¦Non-Metallic Minerals¦Gases¦Electricity
Price¦Final Energy¦Industry¦Non-Metallic Minerals¦Gases¦Fossil | Price for gaseous fuels from fossil fuels including natural gas and coal in the non-metallic minerals sector including transmission and distribution costs, including carbon prices but not including other taxes | common-definitions | USD_2010/GJ | 3 | [10 empty] | Final Energy¦Industry¦Non-Metallic Minerals¦Gases¦Fossil
Price¦Final Energy¦Industry¦Non-Metallic Minerals¦Gases¦Gas | Price for fossil methane ('natural gas') in the non-metallic minerals sector including transmission and distribution costs, including carbon prices but not including other taxes | common-definitions | USD_2010/GJ | 3 | [10 empty] | Final Energy¦Industry¦Non-Metallic Minerals¦Gases¦Gas
Price¦Final Energy¦Industry¦Non-Metallic Minerals¦Gases¦Hydrogen | Price for gaseous fuels from hydrogen (if hydrogen is explicitly modeled as a commodity and not an implicit intermediate product of the transformation technologies) in the non-metallic minerals sector including transmission and distribution costs, including carbon prices but not including other taxes | common-definitions | USD_2010/GJ | 3 | [10 empty] | Final Energy¦Industry¦Non-Metallic Minerals¦Gases¦Hydrogen
Price¦Final Energy¦Industry¦Non-Metallic Minerals¦Gases¦Other | Price for gaseous fuels from sources that do not fit any other category in the non-metallic minerals sector including transmission and distribution costs, including carbon prices but not including other taxes | common-definitions | USD_2010/GJ | 3 | [10 empty] | Final Energy¦Industry¦Non-Metallic Minerals¦Gases¦Other
Price¦Final Energy¦Industry¦Non-Metallic Minerals¦Heat | Price for centralized heat in the non-metallic minerals sector including transmission and distribution costs, including carbon prices but not including other taxes | common-definitions | USD_2010/GJ | 2 | [10 empty] | Final Energy¦Industry¦Non-Metallic Minerals¦Heat
Price¦Final Energy¦Industry¦Non-Metallic Minerals¦Heat¦Biomass | Price for centralized heat from biomass, including biogas in the non-metallic minerals sector including transmission and distribution costs, including carbon prices but not including other taxes | common-definitions | USD_2010/GJ | 3 | [10 empty] | Final Energy¦Industry¦Non-Metallic Minerals¦Heat¦Biomass
Price¦Final Energy¦Industry¦Non-Metallic Minerals¦Heat¦Coal | Price for centralized heat from coal in the non-metallic minerals sector including transmission and distribution costs, including carbon prices but not including other taxes | common-definitions | USD_2010/GJ | 3 | [10 empty] | Final Energy¦Industry¦Non-Metallic Minerals¦Heat¦Coal
Price¦Final Energy¦Industry¦Non-Metallic Minerals¦Heat¦Electricity | Price for centralized heat from electricity in the non-metallic minerals sector including transmission and distribution costs, including carbon prices but not including other taxes | common-definitions | USD_2010/GJ | 3 | [10 empty] | Final Energy¦Industry¦Non-Metallic Minerals¦Heat¦Electricity
Price¦Final Energy¦Industry¦Non-Metallic Minerals¦Heat¦Fossil | Price for centralized heat from fossil fuels including natural gas, oil and coal in the non-metallic minerals sector including transmission and distribution costs, including carbon prices but not including other taxes | common-definitions | USD_2010/GJ | 3 | [10 empty] | Final Energy¦Industry¦Non-Metallic Minerals¦Heat¦Fossil
Price¦Final Energy¦Industry¦Non-Metallic Minerals¦Heat¦Gas | Price for centralized heat from fossil methane ('natural gas') in the non-metallic minerals sector including transmission and distribution costs, including carbon prices but not including other taxes | common-definitions | USD_2010/GJ | 3 | [10 empty] | Final Energy¦Industry¦Non-Metallic Minerals¦Heat¦Gas
Price¦Final Energy¦Industry¦Non-Metallic Minerals¦Heat¦Geothermal | Price for centralized heat from geothermal energy excluding ground-source heat pumps in the non-metallic minerals sector including transmission and distribution costs, including carbon prices but not including other taxes | common-definitions | USD_2010/GJ | 3 | [10 empty] | Final Energy¦Industry¦Non-Metallic Minerals¦Heat¦Geothermal
Price¦Final Energy¦Industry¦Non-Metallic Minerals¦Heat¦Hydrogen | Price for centralized heat from hydrogen in the non-metallic minerals sector including transmission and distribution costs, including carbon prices but not including other taxes | common-definitions | USD_2010/GJ | 3 | [10 empty] | Final Energy¦Industry¦Non-Metallic Minerals¦Heat¦Hydrogen
Price¦Final Energy¦Industry¦Non-Metallic Minerals¦Heat¦Nuclear | Price for centralized heat from nuclear energy in the non-metallic minerals sector including transmission and distribution costs, including carbon prices but not including other taxes | common-definitions | USD_2010/GJ | 3 | [10 empty] | Final Energy¦Industry¦Non-Metallic Minerals¦Heat¦Nuclear
Price¦Final Energy¦Industry¦Non-Metallic Minerals¦Heat¦Oil | Price for centralized heat from refined crude oil in the non-metallic minerals sector including transmission and distribution costs, including carbon prices but not including other taxes | common-definitions | USD_2010/GJ | 3 | [10 empty] | Final Energy¦Industry¦Non-Metallic Minerals¦Heat¦Oil
Price¦Final Energy¦Industry¦Non-Metallic Minerals¦Heat¦Other | Price for centralized heat from sources that do not fit any other category in the non-metallic minerals sector including transmission and distribution costs, including carbon prices but not including other taxes | common-definitions | USD_2010/GJ | 3 | [10 empty] | Final Energy¦Industry¦Non-Metallic Minerals¦Heat¦Other
Price¦Final Energy¦Industry¦Non-Metallic Minerals¦Heat¦Solar | Price for centralized heat from solar energy in the non-metallic minerals sector including transmission and distribution costs, including carbon prices but not including other taxes | common-definitions | USD_2010/GJ | 3 | [10 empty] | Final Energy¦Industry¦Non-Metallic Minerals¦Heat¦Solar
Price¦Final Energy¦Industry¦Non-Metallic Minerals¦Hydrogen | Price for hydrogen in the non-metallic minerals sector including transmission and distribution costs, including carbon prices but not including other taxes | common-definitions | USD_2010/GJ | 2 | [10 empty] | Final Energy¦Industry¦Non-Metallic Minerals¦Hydrogen
Price¦Final Energy¦Industry¦Non-Metallic Minerals¦Hydrogen¦Biomass | Price for hydrogen generated from biomass in the non-metallic minerals sector including transmission and distribution costs, including carbon prices but not including other taxes | common-definitions | USD_2010/GJ | 3 | [10 empty] | Final Energy¦Industry¦Non-Metallic Minerals¦Hydrogen¦Biomass
Price¦Final Energy¦Industry¦Non-Metallic Minerals¦Hydrogen¦Coal | Price for hydrogen from coal in the non-metallic minerals sector including transmission and distribution costs, including carbon prices but not including other taxes | common-definitions | USD_2010/GJ | 3 | [10 empty] | Final Energy¦Industry¦Non-Metallic Minerals¦Hydrogen¦Coal
Price¦Final Energy¦Industry¦Non-Metallic Minerals¦Hydrogen¦Electricity | Price for hydrogen from electrolysis in the non-metallic minerals sector including transmission and distribution costs, including carbon prices but not including other taxes | common-definitions | USD_2010/GJ | 3 | [10 empty] | Final Energy¦Industry¦Non-Metallic Minerals¦Hydrogen¦Electricity
Price¦Final Energy¦Industry¦Non-Metallic Minerals¦Hydrogen¦Fossil | Price for hydrogen from fossil fuels including natural gas, oil and coal in the non-metallic minerals sector including transmission and distribution costs, including carbon prices but not including other taxes | common-definitions | USD_2010/GJ | 3 | [10 empty] | Final Energy¦Industry¦Non-Metallic Minerals¦Hydrogen¦Fossil
Price¦Final Energy¦Industry¦Non-Metallic Minerals¦Hydrogen¦Gas | Price for hydrogen from fossil methane ('natural gas') in the non-metallic minerals sector including transmission and distribution costs, including carbon prices but not including other taxes | common-definitions | USD_2010/GJ | 3 | [10 empty] | Final Energy¦Industry¦Non-Metallic Minerals¦Hydrogen¦Gas
Price¦Final Energy¦Industry¦Non-Metallic Minerals¦Hydrogen¦Nuclear | Price for hydrogen from nuclear energy (e.g. thermochemical water splitting with nuclear heat) in the non-metallic minerals sector including transmission and distribution costs, including carbon prices but not including other taxes | common-definitions | USD_2010/GJ | 3 | [10 empty] | Final Energy¦Industry¦Non-Metallic Minerals¦Hydrogen¦Nuclear
Price¦Final Energy¦Industry¦Non-Metallic Minerals¦Hydrogen¦Oil | Price for hydrogen from refined crude oil in the non-metallic minerals sector including transmission and distribution costs, including carbon prices but not including other taxes | common-definitions | USD_2010/GJ | 3 | [10 empty] | Final Energy¦Industry¦Non-Metallic Minerals¦Hydrogen¦Oil
Price¦Final Energy¦Industry¦Non-Metallic Minerals¦Hydrogen¦Other | Price for hydrogen from other sources in the non-metallic minerals sector including transmission and distribution costs, including carbon prices but not including other taxes | common-definitions | USD_2010/GJ | 3 | [10 empty] | Final Energy¦Industry¦Non-Metallic Minerals¦Hydrogen¦Other
Price¦Final Energy¦Industry¦Non-Metallic Minerals¦Hydrogen¦Solar | Price for hydrogen from solar energy (e.g. thermochemical water splitting with solar heat) in the non-metallic minerals sector including transmission and distribution costs, including carbon prices but not including other taxes | common-definitions | USD_2010/GJ | 3 | [10 empty] | Final Energy¦Industry¦Non-Metallic Minerals¦Hydrogen¦Solar
Price¦Final Energy¦Industry¦Non-Metallic Minerals¦Liquids | Price for refined liquid fuels including oil products, fuels from gas and coal, synthetic fuels and biofuels in the non-metallic minerals sector including transmission and distribution costs, including carbon prices but not including other taxes | common-definitions | USD_2010/GJ | 2 | [10 empty] | Final Energy¦Industry¦Non-Metallic Minerals¦Liquids
Price¦Final Energy¦Industry¦Non-Metallic Minerals¦Liquids¦Biomass | Price for liquid fuels from biomass in the non-metallic minerals sector including transmission and distribution costs, including carbon prices but not including other taxes | common-definitions | USD_2010/GJ | 3 | [10 empty] | Final Energy¦Industry¦Non-Metallic Minerals¦Liquids¦Biomass
Price¦Final Energy¦Industry¦Non-Metallic Minerals¦Liquids¦Coal | Price for liquid fuels from coal in the non-metallic minerals sector including transmission and distribution costs, including carbon prices but not including other taxes | common-definitions | USD_2010/GJ | 3 | [10 empty] | Final Energy¦Industry¦Non-Metallic Minerals¦Liquids¦Coal
Price¦Final Energy¦Industry¦Non-Metallic Minerals¦Liquids¦Electricity | Price for liquid synthetic fuels from electricity, i.e., e-fuels (if hydrogen is not explicitly modeled as an intermediate product) in the non-metallic minerals sector including transmission and distribution costs, including carbon prices but not including other taxes | common-definitions | USD_2010/GJ | 3 | [10 empty] | Final Energy¦Industry¦Non-Metallic Minerals¦Liquids¦Electricity
Price¦Final Energy¦Industry¦Non-Metallic Minerals¦Liquids¦Fossil | Price for liquid fuels from fossil fuels including coal, natural gas and conventional/unconventional oil in the non-metallic minerals sector including transmission and distribution costs, including carbon prices but not including other taxes | common-definitions | USD_2010/GJ | 3 | [10 empty] | Final Energy¦Industry¦Non-Metallic Minerals¦Liquids¦Fossil
Price¦Final Energy¦Industry¦Non-Metallic Minerals¦Liquids¦Gas | Price for liquid fuels from fossil methane ('natural gas') in the non-metallic minerals sector including transmission and distribution costs, including carbon prices but not including other taxes | common-definitions | USD_2010/GJ | 3 | [10 empty] | Final Energy¦Industry¦Non-Metallic Minerals¦Liquids¦Gas
Price¦Final Energy¦Industry¦Non-Metallic Minerals¦Liquids¦Hydrogen | Price for liquid fuels from hydrogen (if hydrogen is explicitly modeled as a commodity and not an implicit intermediate product of the transformation technologies) in the non-metallic minerals sector including transmission and distribution costs, including carbon prices but not including other taxes | common-definitions | USD_2010/GJ | 3 | [10 empty] | Final Energy¦Industry¦Non-Metallic Minerals¦Liquids¦Hydrogen
Price¦Final Energy¦Industry¦Non-Metallic Minerals¦Liquids¦Oil | Price for liquid fuels from refined crude oil in the non-metallic minerals sector including transmission and distribution costs, including carbon prices but not including other taxes | common-definitions | USD_2010/GJ | 3 | [10 empty] | Final Energy¦Industry¦Non-Metallic Minerals¦Liquids¦Oil
Price¦Final Energy¦Industry¦Non-Metallic Minerals¦Liquids¦Other | Price for sources that do not fit any other category in the non-metallic minerals sector including transmission and distribution costs, including carbon prices but not including other taxes | common-definitions | USD_2010/GJ | 3 | [10 empty] | Final Energy¦Industry¦Non-Metallic Minerals¦Liquids¦Other
Price¦Final Energy¦Industry¦Non-Metallic Minerals¦Other Minerals¦Electricity | Electricity price including transmission and distribution costs, including carbon prices but not including other taxes | common-definitions | USD_2010/GJ | 2 | [10 empty] | Final Energy¦Industry¦Non-Metallic Minerals¦Other Minerals¦Electricity
Price¦Final Energy¦Industry¦Non-Metallic Minerals¦Other Minerals¦Gases | Price for gaseous fuels including natural gas and biogas, not including hydrogen in the non-metallic minerals sector excluding cement including transmission and distribution costs, including carbon prices but not including other taxes | common-definitions | USD_2010/GJ | 2 | [10 empty] | Final Energy¦Industry¦Non-Metallic Minerals¦Other Minerals¦Gases
Price¦Final Energy¦Industry¦Non-Metallic Minerals¦Other Minerals¦Gases¦Biomass | Price for gaseous fuels from biogenic sources, mainly biogas in the non-metallic minerals sector excluding cement including transmission and distribution costs, including carbon prices but not including other taxes | common-definitions | USD_2010/GJ | 3 | [10 empty] | Final Energy¦Industry¦Non-Metallic Minerals¦Other Minerals¦Gases¦Biomass
Price¦Final Energy¦Industry¦Non-Metallic Minerals¦Other Minerals¦Gases¦Coal | Price for gaseous fuels from fossil coal gasification in the non-metallic minerals sector excluding cement including transmission and distribution costs, including carbon prices but not including other taxes | common-definitions | USD_2010/GJ | 3 | [10 empty] | Final Energy¦Industry¦Non-Metallic Minerals¦Other Minerals¦Gases¦Coal
Price¦Final Energy¦Industry¦Non-Metallic Minerals¦Other Minerals¦Gases¦Electricity | Price for gas from electricity i.e., 'power-to-gas' (if hydrogen is not explicitly modeled as an intermediate product) in the non-metallic minerals sector excluding cement including transmission and distribution costs, including carbon prices but not including other taxes | common-definitions | USD_2010/GJ | 3 | [10 empty] | Final Energy¦Industry¦Non-Metallic Minerals¦Other Minerals¦Gases¦Electricity
Price¦Final Energy¦Industry¦Non-Metallic Minerals¦Other Minerals¦Gases¦Fossil | Price for gaseous fuels from fossil fuels including natural gas and coal in the non-metallic minerals sector excluding cement including transmission and distribution costs, including carbon prices but not including other taxes | common-definitions | USD_2010/GJ | 3 | [10 empty] | Final Energy¦Industry¦Non-Metallic Minerals¦Other Minerals¦Gases¦Fossil
Price¦Final Energy¦Industry¦Non-Metallic Minerals¦Other Minerals¦Gases¦Gas | Price for fossil methane ('natural gas') in the non-metallic minerals sector excluding cement including transmission and distribution costs, including carbon prices but not including other taxes | common-definitions | USD_2010/GJ | 3 | [10 empty] | Final Energy¦Industry¦Non-Metallic Minerals¦Other Minerals¦Gases¦Gas
Price¦Final Energy¦Industry¦Non-Metallic Minerals¦Other Minerals¦Gases¦Hydrogen | Price for gaseous fuels from hydrogen (if hydrogen is explicitly modeled as a commodity and not an implicit intermediate product of the transformation technologies) in the non-metallic minerals sector excluding cement including transmission and distribution costs, including carbon prices but not including other taxes | common-definitions | USD_2010/GJ | 3 | [10 empty] | Final Energy¦Industry¦Non-Metallic Minerals¦Other Minerals¦Gases¦Hydrogen
Price¦Final Energy¦Industry¦Non-Metallic Minerals¦Other Minerals¦Gases¦Other | Price for gaseous fuels from sources that do not fit any other category in the non-metallic minerals sector excluding cement including transmission and distribution costs, including carbon prices but not including other taxes | common-definitions | USD_2010/GJ | 3 | [10 empty] | Final Energy¦Industry¦Non-Metallic Minerals¦Other Minerals¦Gases¦Other
Price¦Final Energy¦Industry¦Non-Metallic Minerals¦Other Minerals¦Heat | Price for centralized heat in the non-metallic minerals sector excluding cement including transmission and distribution costs, including carbon prices but not including other taxes | common-definitions | USD_2010/GJ | 2 | [10 empty] | Final Energy¦Industry¦Non-Metallic Minerals¦Other Minerals¦Heat
Price¦Final Energy¦Industry¦Non-Metallic Minerals¦Other Minerals¦Heat¦Biomass | Price for centralized heat from biomass, including biogas in the non-metallic minerals sector excluding cement including transmission and distribution costs, including carbon prices but not including other taxes | common-definitions | USD_2010/GJ | 3 | [10 empty] | Final Energy¦Industry¦Non-Metallic Minerals¦Other Minerals¦Heat¦Biomass
Price¦Final Energy¦Industry¦Non-Metallic Minerals¦Other Minerals¦Heat¦Coal | Price for centralized heat from coal in the non-metallic minerals sector excluding cement including transmission and distribution costs, including carbon prices but not including other taxes | common-definitions | USD_2010/GJ | 3 | [10 empty] | Final Energy¦Industry¦Non-Metallic Minerals¦Other Minerals¦Heat¦Coal
Price¦Final Energy¦Industry¦Non-Metallic Minerals¦Other Minerals¦Heat¦Electricity | Price for centralized heat from electricity in the non-metallic minerals sector excluding cement including transmission and distribution costs, including carbon prices but not including other taxes | common-definitions | USD_2010/GJ | 3 | [10 empty] | Final Energy¦Industry¦Non-Metallic Minerals¦Other Minerals¦Heat¦Electricity
Price¦Final Energy¦Industry¦Non-Metallic Minerals¦Other Minerals¦Heat¦Fossil | Price for centralized heat from fossil fuels including natural gas, oil and coal in the non-metallic minerals sector excluding cement including transmission and distribution costs, including carbon prices but not including other taxes | common-definitions | USD_2010/GJ | 3 | [10 empty] | Final Energy¦Industry¦Non-Metallic Minerals¦Other Minerals¦Heat¦Fossil
Price¦Final Energy¦Industry¦Non-Metallic Minerals¦Other Minerals¦Heat¦Gas | Price for centralized heat from fossil methane ('natural gas') in the non-metallic minerals sector excluding cement including transmission and distribution costs, including carbon prices but not including other taxes | common-definitions | USD_2010/GJ | 3 | [10 empty] | Final Energy¦Industry¦Non-Metallic Minerals¦Other Minerals¦Heat¦Gas
Price¦Final Energy¦Industry¦Non-Metallic Minerals¦Other Minerals¦Heat¦Geothermal | Price for centralized heat from geothermal energy excluding ground-source heat pumps in the non-metallic minerals sector excluding cement including transmission and distribution costs, including carbon prices but not including other taxes | common-definitions | USD_2010/GJ | 3 | [10 empty] | Final Energy¦Industry¦Non-Metallic Minerals¦Other Minerals¦Heat¦Geothermal
Price¦Final Energy¦Industry¦Non-Metallic Minerals¦Other Minerals¦Heat¦Hydrogen | Price for centralized heat from hydrogen in the non-metallic minerals sector excluding cement including transmission and distribution costs, including carbon prices but not including other taxes | common-definitions | USD_2010/GJ | 3 | [10 empty] | Final Energy¦Industry¦Non-Metallic Minerals¦Other Minerals¦Heat¦Hydrogen
Price¦Final Energy¦Industry¦Non-Metallic Minerals¦Other Minerals¦Heat¦Nuclear | Price for centralized heat from nuclear energy in the non-metallic minerals sector excluding cement including transmission and distribution costs, including carbon prices but not including other taxes | common-definitions | USD_2010/GJ | 3 | [10 empty] | Final Energy¦Industry¦Non-Metallic Minerals¦Other Minerals¦Heat¦Nuclear
Price¦Final Energy¦Industry¦Non-Metallic Minerals¦Other Minerals¦Heat¦Oil | Price for centralized heat from refined crude oil in the non-metallic minerals sector excluding cement including transmission and distribution costs, including carbon prices but not including other taxes | common-definitions | USD_2010/GJ | 3 | [10 empty] | Final Energy¦Industry¦Non-Metallic Minerals¦Other Minerals¦Heat¦Oil
Price¦Final Energy¦Industry¦Non-Metallic Minerals¦Other Minerals¦Heat¦Other | Price for centralized heat from sources that do not fit any other category in the non-metallic minerals sector excluding cement including transmission and distribution costs, including carbon prices but not including other taxes | common-definitions | USD_2010/GJ | 3 | [10 empty] | Final Energy¦Industry¦Non-Metallic Minerals¦Other Minerals¦Heat¦Other
Price¦Final Energy¦Industry¦Non-Metallic Minerals¦Other Minerals¦Heat¦Solar | Price for centralized heat from solar energy in the non-metallic minerals sector excluding cement including transmission and distribution costs, including carbon prices but not including other taxes | common-definitions | USD_2010/GJ | 3 | [10 empty] | Final Energy¦Industry¦Non-Metallic Minerals¦Other Minerals¦Heat¦Solar
Price¦Final Energy¦Industry¦Non-Metallic Minerals¦Other Minerals¦Hydrogen | Price for hydrogen in the non-metallic minerals sector excluding cement including transmission and distribution costs, including carbon prices but not including other taxes | common-definitions | USD_2010/GJ | 2 | [10 empty] | Final Energy¦Industry¦Non-Metallic Minerals¦Other Minerals¦Hydrogen
Price¦Final Energy¦Industry¦Non-Metallic Minerals¦Other Minerals¦Hydrogen¦Biomass | Price for hydrogen generated from biomass in the non-metallic minerals sector excluding cement including transmission and distribution costs, including carbon prices but not including other taxes | common-definitions | USD_2010/GJ | 3 | [10 empty] | Final Energy¦Industry¦Non-Metallic Minerals¦Other Minerals¦Hydrogen¦Biomass
Price¦Final Energy¦Industry¦Non-Metallic Minerals¦Other Minerals¦Hydrogen¦Coal | Price for hydrogen from coal in the non-metallic minerals sector excluding cement including transmission and distribution costs, including carbon prices but not including other taxes | common-definitions | USD_2010/GJ | 3 | [10 empty] | Final Energy¦Industry¦Non-Metallic Minerals¦Other Minerals¦Hydrogen¦Coal
Price¦Final Energy¦Industry¦Non-Metallic Minerals¦Other Minerals¦Hydrogen¦Electricity | Price for hydrogen from electrolysis in the non-metallic minerals sector excluding cement including transmission and distribution costs, including carbon prices but not including other taxes | common-definitions | USD_2010/GJ | 3 | [10 empty] | Final Energy¦Industry¦Non-Metallic Minerals¦Other Minerals¦Hydrogen¦Electricity
Price¦Final Energy¦Industry¦Non-Metallic Minerals¦Other Minerals¦Hydrogen¦Fossil | Price for hydrogen from fossil fuels including natural gas, oil and coal in the non-metallic minerals sector excluding cement including transmission and distribution costs, including carbon prices but not including other taxes | common-definitions | USD_2010/GJ | 3 | [10 empty] | Final Energy¦Industry¦Non-Metallic Minerals¦Other Minerals¦Hydrogen¦Fossil
Price¦Final Energy¦Industry¦Non-Metallic Minerals¦Other Minerals¦Hydrogen¦Gas | Price for hydrogen from fossil methane ('natural gas') in the non-metallic minerals sector excluding cement including transmission and distribution costs, including carbon prices but not including other taxes | common-definitions | USD_2010/GJ | 3 | [10 empty] | Final Energy¦Industry¦Non-Metallic Minerals¦Other Minerals¦Hydrogen¦Gas
Price¦Final Energy¦Industry¦Non-Metallic Minerals¦Other Minerals¦Hydrogen¦Nuclear | Price for hydrogen from nuclear energy (e.g. thermochemical water splitting with nuclear heat) in the non-metallic minerals sector excluding cement including transmission and distribution costs, including carbon prices but not including other taxes | common-definitions | USD_2010/GJ | 3 | [10 empty] | Final Energy¦Industry¦Non-Metallic Minerals¦Other Minerals¦Hydrogen¦Nuclear
Price¦Final Energy¦Industry¦Non-Metallic Minerals¦Other Minerals¦Hydrogen¦Oil | Price for hydrogen from refined crude oil in the non-metallic minerals sector excluding cement including transmission and distribution costs, including carbon prices but not including other taxes | common-definitions | USD_2010/GJ | 3 | [10 empty] | Final Energy¦Industry¦Non-Metallic Minerals¦Other Minerals¦Hydrogen¦Oil
Price¦Final Energy¦Industry¦Non-Metallic Minerals¦Other Minerals¦Hydrogen¦Other | Price for hydrogen from other sources in the non-metallic minerals sector excluding cement including transmission and distribution costs, including carbon prices but not including other taxes | common-definitions | USD_2010/GJ | 3 | [10 empty] | Final Energy¦Industry¦Non-Metallic Minerals¦Other Minerals¦Hydrogen¦Other
Price¦Final Energy¦Industry¦Non-Metallic Minerals¦Other Minerals¦Hydrogen¦Solar | Price for hydrogen from solar energy (e.g. thermochemical water splitting with solar heat) in the non-metallic minerals sector excluding cement including transmission and distribution costs, including carbon prices but not including other taxes | common-definitions | USD_2010/GJ | 3 | [10 empty] | Final Energy¦Industry¦Non-Metallic Minerals¦Other Minerals¦Hydrogen¦Solar
Price¦Final Energy¦Industry¦Non-Metallic Minerals¦Other Minerals¦Liquids | Price for refined liquid fuels including oil products, fuels from gas and coal, synthetic fuels and biofuels in the non-metallic minerals sector excluding cement including transmission and distribution costs, including carbon prices but not including other taxes | common-definitions | USD_2010/GJ | 2 | [10 empty] | Final Energy¦Industry¦Non-Metallic Minerals¦Other Minerals¦Liquids
Price¦Final Energy¦Industry¦Non-Metallic Minerals¦Other Minerals¦Liquids¦Biomass | Price for liquid fuels from biomass in the non-metallic minerals sector excluding cement including transmission and distribution costs, including carbon prices but not including other taxes | common-definitions | USD_2010/GJ | 3 | [10 empty] | Final Energy¦Industry¦Non-Metallic Minerals¦Other Minerals¦Liquids¦Biomass
Price¦Final Energy¦Industry¦Non-Metallic Minerals¦Other Minerals¦Liquids¦Coal | Price for liquid fuels from coal in the non-metallic minerals sector excluding cement including transmission and distribution costs, including carbon prices but not including other taxes | common-definitions | USD_2010/GJ | 3 | [10 empty] | Final Energy¦Industry¦Non-Metallic Minerals¦Other Minerals¦Liquids¦Coal
Price¦Final Energy¦Industry¦Non-Metallic Minerals¦Other Minerals¦Liquids¦Electricity | Price for liquid synthetic fuels from electricity, i.e., e-fuels (if hydrogen is not explicitly modeled as an intermediate product) in the non-metallic minerals sector excluding cement including transmission and distribution costs, including carbon prices but not including other taxes | common-definitions | USD_2010/GJ | 3 | [10 empty] | Final Energy¦Industry¦Non-Metallic Minerals¦Other Minerals¦Liquids¦Electricity
Price¦Final Energy¦Industry¦Non-Metallic Minerals¦Other Minerals¦Liquids¦Fossil | Price for liquid fuels from fossil fuels including coal, natural gas and conventional/unconventional oil in the non-metallic minerals sector excluding cement including transmission and distribution costs, including carbon prices but not including other taxes | common-definitions | USD_2010/GJ | 3 | [10 empty] | Final Energy¦Industry¦Non-Metallic Minerals¦Other Minerals¦Liquids¦Fossil
Price¦Final Energy¦Industry¦Non-Metallic Minerals¦Other Minerals¦Liquids¦Gas | Price for liquid fuels from fossil methane ('natural gas') in the non-metallic minerals sector excluding cement including transmission and distribution costs, including carbon prices but not including other taxes | common-definitions | USD_2010/GJ | 3 | [10 empty] | Final Energy¦Industry¦Non-Metallic Minerals¦Other Minerals¦Liquids¦Gas
Price¦Final Energy¦Industry¦Non-Metallic Minerals¦Other Minerals¦Liquids¦Hydrogen | Price for liquid fuels from hydrogen (if hydrogen is explicitly modeled as a commodity and not an implicit intermediate product of the transformation technologies) in the non-metallic minerals sector excluding cement including transmission and distribution costs, including carbon prices but not including other taxes | common-definitions | USD_2010/GJ | 3 | [10 empty] | Final Energy¦Industry¦Non-Metallic Minerals¦Other Minerals¦Liquids¦Hydrogen
Price¦Final Energy¦Industry¦Non-Metallic Minerals¦Other Minerals¦Liquids¦Oil | Price for liquid fuels from refined crude oil in the non-metallic minerals sector excluding cement including transmission and distribution costs, including carbon prices but not including other taxes | common-definitions | USD_2010/GJ | 3 | [10 empty] | Final Energy¦Industry¦Non-Metallic Minerals¦Other Minerals¦Liquids¦Oil
Price¦Final Energy¦Industry¦Non-Metallic Minerals¦Other Minerals¦Liquids¦Other | Price for sources that do not fit any other category in the non-metallic minerals sector excluding cement including transmission and distribution costs, including carbon prices but not including other taxes | common-definitions | USD_2010/GJ | 3 | [10 empty] | Final Energy¦Industry¦Non-Metallic Minerals¦Other Minerals¦Liquids¦Other
Price¦Final Energy¦Industry¦Non-Metallic Minerals¦Other Minerals¦Solids | Price for solid energy carriers, including coal, briquettes, coke, and wood pellets in the non-metallic minerals sector excluding cement including transmission and distribution costs, including carbon prices but not including other taxes | common-definitions | USD_2010/GJ | 2 | [10 empty] | Final Energy¦Industry¦Non-Metallic Minerals¦Other Minerals¦Solids
Price¦Final Energy¦Industry¦Non-Metallic Minerals¦Other Minerals¦Solids¦Biomass | Price for solid biomass (e.g., commercial charcoal, wood chips, wood pellets), not including traditional bioenergy in the non-metallic minerals sector excluding cement including transmission and distribution costs, including carbon prices but not including other taxes | common-definitions | USD_2010/GJ | 3 | [10 empty] | Final Energy¦Industry¦Non-Metallic Minerals¦Other Minerals¦Solids¦Biomass
Price¦Final Energy¦Industry¦Non-Metallic Minerals¦Other Minerals¦Solids¦Coal | Price for coal, lignite, and derived products (e.g., coke, briquettes) in the non-metallic minerals sector excluding cement including transmission and distribution costs, including carbon prices but not including other taxes | common-definitions | USD_2010/GJ | 3 | [10 empty] | Final Energy¦Industry¦Non-Metallic Minerals¦Other Minerals¦Solids¦Coal
Price¦Final Energy¦Industry¦Non-Metallic Minerals¦Solids | Price for solid energy carriers, including coal, briquettes, coke, and wood pellets in the non-metallic minerals sector including transmission and distribution costs, including carbon prices but not including other taxes | common-definitions | USD_2010/GJ | 2 | [10 empty] | Final Energy¦Industry¦Non-Metallic Minerals¦Solids
Price¦Final Energy¦Industry¦Non-Metallic Minerals¦Solids¦Biomass | Price for solid biomass (e.g., commercial charcoal, wood chips, wood pellets), not including traditional bioenergy in the non-metallic minerals sector including transmission and distribution costs, including carbon prices but not including other taxes | common-definitions | USD_2010/GJ | 3 | [10 empty] | Final Energy¦Industry¦Non-Metallic Minerals¦Solids¦Biomass
Price¦Final Energy¦Industry¦Non-Metallic Minerals¦Solids¦Coal | Price for coal, lignite, and derived products (e.g., coke, briquettes) in the non-metallic minerals sector including transmission and distribution costs, including carbon prices but not including other taxes | common-definitions | USD_2010/GJ | 3 | [10 empty] | Final Energy¦Industry¦Non-Metallic Minerals¦Solids¦Coal
Price¦Final Energy¦Industry¦Other Sector¦Electricity | Electricity price including transmission and distribution costs, including carbon prices but not including other taxes | common-definitions | USD_2010/GJ | 2 | [10 empty] | Final Energy¦Industry¦Other Sector¦Electricity
Price¦Final Energy¦Industry¦Other Sector¦Gases | Price for gaseous fuels including natural gas and biogas, not including hydrogen in the other industrial sectors including transmission and distribution costs, including carbon prices but not including other taxes | common-definitions | USD_2010/GJ | 2 | [10 empty] | Final Energy¦Industry¦Other Sector¦Gases
Price¦Final Energy¦Industry¦Other Sector¦Gases¦Biomass | Price for gaseous fuels from biogenic sources, mainly biogas in the other industrial sectors including transmission and distribution costs, including carbon prices but not including other taxes | common-definitions | USD_2010/GJ | 3 | [10 empty] | Final Energy¦Industry¦Other Sector¦Gases¦Biomass
Price¦Final Energy¦Industry¦Other Sector¦Gases¦Coal | Price for gaseous fuels from fossil coal gasification in the other industrial sectors including transmission and distribution costs, including carbon prices but not including other taxes | common-definitions | USD_2010/GJ | 3 | [10 empty] | Final Energy¦Industry¦Other Sector¦Gases¦Coal
Price¦Final Energy¦Industry¦Other Sector¦Gases¦Electricity | Price for gas from electricity i.e., 'power-to-gas' (if hydrogen is not explicitly modeled as an intermediate product) in the other industrial sectors including transmission and distribution costs, including carbon prices but not including other taxes | common-definitions | USD_2010/GJ | 3 | [10 empty] | Final Energy¦Industry¦Other Sector¦Gases¦Electricity
Price¦Final Energy¦Industry¦Other Sector¦Gases¦Fossil | Price for gaseous fuels from fossil fuels including natural gas and coal in the other industrial sectors including transmission and distribution costs, including carbon prices but not including other taxes | common-definitions | USD_2010/GJ | 3 | [10 empty] | Final Energy¦Industry¦Other Sector¦Gases¦Fossil
Price¦Final Energy¦Industry¦Other Sector¦Gases¦Gas | Price for fossil methane ('natural gas') in the other industrial sectors including transmission and distribution costs, including carbon prices but not including other taxes | common-definitions | USD_2010/GJ | 3 | [10 empty] | Final Energy¦Industry¦Other Sector¦Gases¦Gas
Price¦Final Energy¦Industry¦Other Sector¦Gases¦Hydrogen | Price for gaseous fuels from hydrogen (if hydrogen is explicitly modeled as a commodity and not an implicit intermediate product of the transformation technologies) in the other industrial sectors including transmission and distribution costs, including carbon prices but not including other taxes | common-definitions | USD_2010/GJ | 3 | [10 empty] | Final Energy¦Industry¦Other Sector¦Gases¦Hydrogen
Price¦Final Energy¦Industry¦Other Sector¦Gases¦Other | Price for gaseous fuels from sources that do not fit any other category in the other industrial sectors including transmission and distribution costs, including carbon prices but not including other taxes | common-definitions | USD_2010/GJ | 3 | [10 empty] | Final Energy¦Industry¦Other Sector¦Gases¦Other
Price¦Final Energy¦Industry¦Other Sector¦Heat | Price for centralized heat in the other industrial sectors including transmission and distribution costs, including carbon prices but not including other taxes | common-definitions | USD_2010/GJ | 2 | [10 empty] | Final Energy¦Industry¦Other Sector¦Heat
Price¦Final Energy¦Industry¦Other Sector¦Heat¦Biomass | Price for centralized heat from biomass, including biogas in the other industrial sectors including transmission and distribution costs, including carbon prices but not including other taxes | common-definitions | USD_2010/GJ | 3 | [10 empty] | Final Energy¦Industry¦Other Sector¦Heat¦Biomass
Price¦Final Energy¦Industry¦Other Sector¦Heat¦Coal | Price for centralized heat from coal in the other industrial sectors including transmission and distribution costs, including carbon prices but not including other taxes | common-definitions | USD_2010/GJ | 3 | [10 empty] | Final Energy¦Industry¦Other Sector¦Heat¦Coal
Price¦Final Energy¦Industry¦Other Sector¦Heat¦Electricity | Price for centralized heat from electricity in the other industrial sectors including transmission and distribution costs, including carbon prices but not including other taxes | common-definitions | USD_2010/GJ | 3 | [10 empty] | Final Energy¦Industry¦Other Sector¦Heat¦Electricity
Price¦Final Energy¦Industry¦Other Sector¦Heat¦Fossil | Price for centralized heat from fossil fuels including natural gas, oil and coal in the other industrial sectors including transmission and distribution costs, including carbon prices but not including other taxes | common-definitions | USD_2010/GJ | 3 | [10 empty] | Final Energy¦Industry¦Other Sector¦Heat¦Fossil
Price¦Final Energy¦Industry¦Other Sector¦Heat¦Gas | Price for centralized heat from fossil methane ('natural gas') in the other industrial sectors including transmission and distribution costs, including carbon prices but not including other taxes | common-definitions | USD_2010/GJ | 3 | [10 empty] | Final Energy¦Industry¦Other Sector¦Heat¦Gas
Price¦Final Energy¦Industry¦Other Sector¦Heat¦Geothermal | Price for centralized heat from geothermal energy excluding ground-source heat pumps in the other industrial sectors including transmission and distribution costs, including carbon prices but not including other taxes | common-definitions | USD_2010/GJ | 3 | [10 empty] | Final Energy¦Industry¦Other Sector¦Heat¦Geothermal
Price¦Final Energy¦Industry¦Other Sector¦Heat¦Hydrogen | Price for centralized heat from hydrogen in the other industrial sectors including transmission and distribution costs, including carbon prices but not including other taxes | common-definitions | USD_2010/GJ | 3 | [10 empty] | Final Energy¦Industry¦Other Sector¦Heat¦Hydrogen
Price¦Final Energy¦Industry¦Other Sector¦Heat¦Nuclear | Price for centralized heat from nuclear energy in the other industrial sectors including transmission and distribution costs, including carbon prices but not including other taxes | common-definitions | USD_2010/GJ | 3 | [10 empty] | Final Energy¦Industry¦Other Sector¦Heat¦Nuclear
Price¦Final Energy¦Industry¦Other Sector¦Heat¦Oil | Price for centralized heat from refined crude oil in the other industrial sectors including transmission and distribution costs, including carbon prices but not including other taxes | common-definitions | USD_2010/GJ | 3 | [10 empty] | Final Energy¦Industry¦Other Sector¦Heat¦Oil
Price¦Final Energy¦Industry¦Other Sector¦Heat¦Other | Price for centralized heat from sources that do not fit any other category in the other industrial sectors including transmission and distribution costs, including carbon prices but not including other taxes | common-definitions | USD_2010/GJ | 3 | [10 empty] | Final Energy¦Industry¦Other Sector¦Heat¦Other
Price¦Final Energy¦Industry¦Other Sector¦Heat¦Solar | Price for centralized heat from solar energy in the other industrial sectors including transmission and distribution costs, including carbon prices but not including other taxes | common-definitions | USD_2010/GJ | 3 | [10 empty] | Final Energy¦Industry¦Other Sector¦Heat¦Solar
Price¦Final Energy¦Industry¦Other Sector¦Hydrogen | Price for hydrogen in the other industrial sectors including transmission and distribution costs, including carbon prices but not including other taxes | common-definitions | USD_2010/GJ | 2 | [10 empty] | Final Energy¦Industry¦Other Sector¦Hydrogen
Price¦Final Energy¦Industry¦Other Sector¦Hydrogen¦Biomass | Price for hydrogen generated from biomass in the other industrial sectors including transmission and distribution costs, including carbon prices but not including other taxes | common-definitions | USD_2010/GJ | 3 | [10 empty] | Final Energy¦Industry¦Other Sector¦Hydrogen¦Biomass
Price¦Final Energy¦Industry¦Other Sector¦Hydrogen¦Coal | Price for hydrogen from coal in the other industrial sectors including transmission and distribution costs, including carbon prices but not including other taxes | common-definitions | USD_2010/GJ | 3 | [10 empty] | Final Energy¦Industry¦Other Sector¦Hydrogen¦Coal
Price¦Final Energy¦Industry¦Other Sector¦Hydrogen¦Electricity | Price for hydrogen from electrolysis in the other industrial sectors including transmission and distribution costs, including carbon prices but not including other taxes | common-definitions | USD_2010/GJ | 3 | [10 empty] | Final Energy¦Industry¦Other Sector¦Hydrogen¦Electricity
Price¦Final Energy¦Industry¦Other Sector¦Hydrogen¦Fossil | Price for hydrogen from fossil fuels including natural gas, oil and coal in the other industrial sectors including transmission and distribution costs, including carbon prices but not including other taxes | common-definitions | USD_2010/GJ | 3 | [10 empty] | Final Energy¦Industry¦Other Sector¦Hydrogen¦Fossil
Price¦Final Energy¦Industry¦Other Sector¦Hydrogen¦Gas | Price for hydrogen from fossil methane ('natural gas') in the other industrial sectors including transmission and distribution costs, including carbon prices but not including other taxes | common-definitions | USD_2010/GJ | 3 | [10 empty] | Final Energy¦Industry¦Other Sector¦Hydrogen¦Gas
Price¦Final Energy¦Industry¦Other Sector¦Hydrogen¦Nuclear | Price for hydrogen from nuclear energy (e.g. thermochemical water splitting with nuclear heat) in the other industrial sectors including transmission and distribution costs, including carbon prices but not including other taxes | common-definitions | USD_2010/GJ | 3 | [10 empty] | Final Energy¦Industry¦Other Sector¦Hydrogen¦Nuclear
Price¦Final Energy¦Industry¦Other Sector¦Hydrogen¦Oil | Price for hydrogen from refined crude oil in the other industrial sectors including transmission and distribution costs, including carbon prices but not including other taxes | common-definitions | USD_2010/GJ | 3 | [10 empty] | Final Energy¦Industry¦Other Sector¦Hydrogen¦Oil
Price¦Final Energy¦Industry¦Other Sector¦Hydrogen¦Other | Price for hydrogen from other sources in the other industrial sectors including transmission and distribution costs, including carbon prices but not including other taxes | common-definitions | USD_2010/GJ | 3 | [10 empty] | Final Energy¦Industry¦Other Sector¦Hydrogen¦Other
Price¦Final Energy¦Industry¦Other Sector¦Hydrogen¦Solar | Price for hydrogen from solar energy (e.g. thermochemical water splitting with solar heat) in the other industrial sectors including transmission and distribution costs, including carbon prices but not including other taxes | common-definitions | USD_2010/GJ | 3 | [10 empty] | Final Energy¦Industry¦Other Sector¦Hydrogen¦Solar
Price¦Final Energy¦Industry¦Other Sector¦Liquids | Price for refined liquid fuels including oil products, fuels from gas and coal, synthetic fuels and biofuels in the other industrial sectors including transmission and distribution costs, including carbon prices but not including other taxes | common-definitions | USD_2010/GJ | 2 | [10 empty] | Final Energy¦Industry¦Other Sector¦Liquids
Price¦Final Energy¦Industry¦Other Sector¦Liquids¦Biomass | Price for liquid fuels from biomass in the other industrial sectors including transmission and distribution costs, including carbon prices but not including other taxes | common-definitions | USD_2010/GJ | 3 | [10 empty] | Final Energy¦Industry¦Other Sector¦Liquids¦Biomass
Price¦Final Energy¦Industry¦Other Sector¦Liquids¦Coal | Price for liquid fuels from coal in the other industrial sectors including transmission and distribution costs, including carbon prices but not including other taxes | common-definitions | USD_2010/GJ | 3 | [10 empty] | Final Energy¦Industry¦Other Sector¦Liquids¦Coal
Price¦Final Energy¦Industry¦Other Sector¦Liquids¦Electricity | Price for liquid synthetic fuels from electricity, i.e., e-fuels (if hydrogen is not explicitly modeled as an intermediate product) in the other industrial sectors including transmission and distribution costs, including carbon prices but not including other taxes | common-definitions | USD_2010/GJ | 3 | [10 empty] | Final Energy¦Industry¦Other Sector¦Liquids¦Electricity
Price¦Final Energy¦Industry¦Other Sector¦Liquids¦Fossil | Price for liquid fuels from fossil fuels including coal, natural gas and conventional/unconventional oil in the other industrial sectors including transmission and distribution costs, including carbon prices but not including other taxes | common-definitions | USD_2010/GJ | 3 | [10 empty] | Final Energy¦Industry¦Other Sector¦Liquids¦Fossil
Price¦Final Energy¦Industry¦Other Sector¦Liquids¦Gas | Price for liquid fuels from fossil methane ('natural gas') in the other industrial sectors including transmission and distribution costs, including carbon prices but not including other taxes | common-definitions | USD_2010/GJ | 3 | [10 empty] | Final Energy¦Industry¦Other Sector¦Liquids¦Gas
Price¦Final Energy¦Industry¦Other Sector¦Liquids¦Hydrogen | Price for liquid fuels from hydrogen (if hydrogen is explicitly modeled as a commodity and not an implicit intermediate product of the transformation technologies) in the other industrial sectors including transmission and distribution costs, including carbon prices but not including other taxes | common-definitions | USD_2010/GJ | 3 | [10 empty] | Final Energy¦Industry¦Other Sector¦Liquids¦Hydrogen
Price¦Final Energy¦Industry¦Other Sector¦Liquids¦Oil | Price for liquid fuels from refined crude oil in the other industrial sectors including transmission and distribution costs, including carbon prices but not including other taxes | common-definitions | USD_2010/GJ | 3 | [10 empty] | Final Energy¦Industry¦Other Sector¦Liquids¦Oil
Price¦Final Energy¦Industry¦Other Sector¦Liquids¦Other | Price for sources that do not fit any other category in the other industrial sectors including transmission and distribution costs, including carbon prices but not including other taxes | common-definitions | USD_2010/GJ | 3 | [10 empty] | Final Energy¦Industry¦Other Sector¦Liquids¦Other
Price¦Final Energy¦Industry¦Other Sector¦Solids | Price for solid energy carriers, including coal, briquettes, coke, and wood pellets in the other industrial sectors including transmission and distribution costs, including carbon prices but not including other taxes | common-definitions | USD_2010/GJ | 2 | [10 empty] | Final Energy¦Industry¦Other Sector¦Solids
Price¦Final Energy¦Industry¦Other Sector¦Solids¦Biomass | Price for solid biomass (e.g., commercial charcoal, wood chips, wood pellets), not including traditional bioenergy in the other industrial sectors including transmission and distribution costs, including carbon prices but not including other taxes | common-definitions | USD_2010/GJ | 3 | [10 empty] | Final Energy¦Industry¦Other Sector¦Solids¦Biomass
Price¦Final Energy¦Industry¦Other Sector¦Solids¦Coal | Price for coal, lignite, and derived products (e.g., coke, briquettes) in the other industrial sectors including transmission and distribution costs, including carbon prices but not including other taxes | common-definitions | USD_2010/GJ | 3 | [10 empty] | Final Energy¦Industry¦Other Sector¦Solids¦Coal
Price¦Final Energy¦Industry¦Plastics¦Electricity | Electricity price including transmission and distribution costs, including carbon prices but not including other taxes | common-definitions | USD_2010/GJ | 2 | [10 empty] | Final Energy¦Industry¦Plastics¦Electricity
Price¦Final Energy¦Industry¦Plastics¦Gases | Price for gaseous fuels including natural gas and biogas, not including hydrogen in the plastics sector including transmission and distribution costs, including carbon prices but not including other taxes | common-definitions | USD_2010/GJ | 2 | [10 empty] | Final Energy¦Industry¦Plastics¦Gases
Price¦Final Energy¦Industry¦Plastics¦Gases¦Biomass | Price for gaseous fuels from biogenic sources, mainly biogas in the plastics sector including transmission and distribution costs, including carbon prices but not including other taxes | common-definitions | USD_2010/GJ | 3 | [10 empty] | Final Energy¦Industry¦Plastics¦Gases¦Biomass
Price¦Final Energy¦Industry¦Plastics¦Gases¦Coal | Price for gaseous fuels from fossil coal gasification in the plastics sector including transmission and distribution costs, including carbon prices but not including other taxes | common-definitions | USD_2010/GJ | 3 | [10 empty] | Final Energy¦Industry¦Plastics¦Gases¦Coal
Price¦Final Energy¦Industry¦Plastics¦Gases¦Electricity | Price for gas from electricity i.e., 'power-to-gas' (if hydrogen is not explicitly modeled as an intermediate product) in the plastics sector including transmission and distribution costs, including carbon prices but not including other taxes | common-definitions | USD_2010/GJ | 3 | [10 empty] | Final Energy¦Industry¦Plastics¦Gases¦Electricity
Price¦Final Energy¦Industry¦Plastics¦Gases¦Fossil | Price for gaseous fuels from fossil fuels including natural gas and coal in the plastics sector including transmission and distribution costs, including carbon prices but not including other taxes | common-definitions | USD_2010/GJ | 3 | [10 empty] | Final Energy¦Industry¦Plastics¦Gases¦Fossil
Price¦Final Energy¦Industry¦Plastics¦Gases¦Gas | Price for fossil methane ('natural gas') in the plastics sector including transmission and distribution costs, including carbon prices but not including other taxes | common-definitions | USD_2010/GJ | 3 | [10 empty] | Final Energy¦Industry¦Plastics¦Gases¦Gas
Price¦Final Energy¦Industry¦Plastics¦Gases¦Hydrogen | Price for gaseous fuels from hydrogen (if hydrogen is explicitly modeled as a commodity and not an implicit intermediate product of the transformation technologies) in the plastics sector including transmission and distribution costs, including carbon prices but not including other taxes | common-definitions | USD_2010/GJ | 3 | [10 empty] | Final Energy¦Industry¦Plastics¦Gases¦Hydrogen
Price¦Final Energy¦Industry¦Plastics¦Gases¦Other | Price for gaseous fuels from sources that do not fit any other category in the plastics sector including transmission and distribution costs, including carbon prices but not including other taxes | common-definitions | USD_2010/GJ | 3 | [10 empty] | Final Energy¦Industry¦Plastics¦Gases¦Other
Price¦Final Energy¦Industry¦Plastics¦Heat | Price for centralized heat in the plastics sector including transmission and distribution costs, including carbon prices but not including other taxes | common-definitions | USD_2010/GJ | 2 | [10 empty] | Final Energy¦Industry¦Plastics¦Heat
Price¦Final Energy¦Industry¦Plastics¦Heat¦Biomass | Price for centralized heat from biomass, including biogas in the plastics sector including transmission and distribution costs, including carbon prices but not including other taxes | common-definitions | USD_2010/GJ | 3 | [10 empty] | Final Energy¦Industry¦Plastics¦Heat¦Biomass
Price¦Final Energy¦Industry¦Plastics¦Heat¦Coal | Price for centralized heat from coal in the plastics sector including transmission and distribution costs, including carbon prices but not including other taxes | common-definitions | USD_2010/GJ | 3 | [10 empty] | Final Energy¦Industry¦Plastics¦Heat¦Coal
Price¦Final Energy¦Industry¦Plastics¦Heat¦Electricity | Price for centralized heat from electricity in the plastics sector including transmission and distribution costs, including carbon prices but not including other taxes | common-definitions | USD_2010/GJ | 3 | [10 empty] | Final Energy¦Industry¦Plastics¦Heat¦Electricity
Price¦Final Energy¦Industry¦Plastics¦Heat¦Fossil | Price for centralized heat from fossil fuels including natural gas, oil and coal in the plastics sector including transmission and distribution costs, including carbon prices but not including other taxes | common-definitions | USD_2010/GJ | 3 | [10 empty] | Final Energy¦Industry¦Plastics¦Heat¦Fossil
Price¦Final Energy¦Industry¦Plastics¦Heat¦Gas | Price for centralized heat from fossil methane ('natural gas') in the plastics sector including transmission and distribution costs, including carbon prices but not including other taxes | common-definitions | USD_2010/GJ | 3 | [10 empty] | Final Energy¦Industry¦Plastics¦Heat¦Gas
Price¦Final Energy¦Industry¦Plastics¦Heat¦Geothermal | Price for centralized heat from geothermal energy excluding ground-source heat pumps in the plastics sector including transmission and distribution costs, including carbon prices but not including other taxes | common-definitions | USD_2010/GJ | 3 | [10 empty] | Final Energy¦Industry¦Plastics¦Heat¦Geothermal
Price¦Final Energy¦Industry¦Plastics¦Heat¦Hydrogen | Price for centralized heat from hydrogen in the plastics sector including transmission and distribution costs, including carbon prices but not including other taxes | common-definitions | USD_2010/GJ | 3 | [10 empty] | Final Energy¦Industry¦Plastics¦Heat¦Hydrogen
Price¦Final Energy¦Industry¦Plastics¦Heat¦Nuclear | Price for centralized heat from nuclear energy in the plastics sector including transmission and distribution costs, including carbon prices but not including other taxes | common-definitions | USD_2010/GJ | 3 | [10 empty] | Final Energy¦Industry¦Plastics¦Heat¦Nuclear
Price¦Final Energy¦Industry¦Plastics¦Heat¦Oil | Price for centralized heat from refined crude oil in the plastics sector including transmission and distribution costs, including carbon prices but not including other taxes | common-definitions | USD_2010/GJ | 3 | [10 empty] | Final Energy¦Industry¦Plastics¦Heat¦Oil
Price¦Final Energy¦Industry¦Plastics¦Heat¦Other | Price for centralized heat from sources that do not fit any other category in the plastics sector including transmission and distribution costs, including carbon prices but not including other taxes | common-definitions | USD_2010/GJ | 3 | [10 empty] | Final Energy¦Industry¦Plastics¦Heat¦Other
Price¦Final Energy¦Industry¦Plastics¦Heat¦Solar | Price for centralized heat from solar energy in the plastics sector including transmission and distribution costs, including carbon prices but not including other taxes | common-definitions | USD_2010/GJ | 3 | [10 empty] | Final Energy¦Industry¦Plastics¦Heat¦Solar
Price¦Final Energy¦Industry¦Plastics¦Hydrogen | Price for hydrogen in the plastics sector including transmission and distribution costs, including carbon prices but not including other taxes | common-definitions | USD_2010/GJ | 2 | [10 empty] | Final Energy¦Industry¦Plastics¦Hydrogen
Price¦Final Energy¦Industry¦Plastics¦Hydrogen¦Biomass | Price for hydrogen generated from biomass in the plastics sector including transmission and distribution costs, including carbon prices but not including other taxes | common-definitions | USD_2010/GJ | 3 | [10 empty] | Final Energy¦Industry¦Plastics¦Hydrogen¦Biomass
Price¦Final Energy¦Industry¦Plastics¦Hydrogen¦Coal | Price for hydrogen from coal in the plastics sector including transmission and distribution costs, including carbon prices but not including other taxes | common-definitions | USD_2010/GJ | 3 | [10 empty] | Final Energy¦Industry¦Plastics¦Hydrogen¦Coal
Price¦Final Energy¦Industry¦Plastics¦Hydrogen¦Electricity | Price for hydrogen from electrolysis in the plastics sector including transmission and distribution costs, including carbon prices but not including other taxes | common-definitions | USD_2010/GJ | 3 | [10 empty] | Final Energy¦Industry¦Plastics¦Hydrogen¦Electricity
Price¦Final Energy¦Industry¦Plastics¦Hydrogen¦Fossil | Price for hydrogen from fossil fuels including natural gas, oil and coal in the plastics sector including transmission and distribution costs, including carbon prices but not including other taxes | common-definitions | USD_2010/GJ | 3 | [10 empty] | Final Energy¦Industry¦Plastics¦Hydrogen¦Fossil
Price¦Final Energy¦Industry¦Plastics¦Hydrogen¦Gas | Price for hydrogen from fossil methane ('natural gas') in the plastics sector including transmission and distribution costs, including carbon prices but not including other taxes | common-definitions | USD_2010/GJ | 3 | [10 empty] | Final Energy¦Industry¦Plastics¦Hydrogen¦Gas
Price¦Final Energy¦Industry¦Plastics¦Hydrogen¦Nuclear | Price for hydrogen from nuclear energy (e.g. thermochemical water splitting with nuclear heat) in the plastics sector including transmission and distribution costs, including carbon prices but not including other taxes | common-definitions | USD_2010/GJ | 3 | [10 empty] | Final Energy¦Industry¦Plastics¦Hydrogen¦Nuclear
Price¦Final Energy¦Industry¦Plastics¦Hydrogen¦Oil | Price for hydrogen from refined crude oil in the plastics sector including transmission and distribution costs, including carbon prices but not including other taxes | common-definitions | USD_2010/GJ | 3 | [10 empty] | Final Energy¦Industry¦Plastics¦Hydrogen¦Oil
Price¦Final Energy¦Industry¦Plastics¦Hydrogen¦Other | Price for hydrogen from other sources in the plastics sector including transmission and distribution costs, including carbon prices but not including other taxes | common-definitions | USD_2010/GJ | 3 | [10 empty] | Final Energy¦Industry¦Plastics¦Hydrogen¦Other
Price¦Final Energy¦Industry¦Plastics¦Hydrogen¦Solar | Price for hydrogen from solar energy (e.g. thermochemical water splitting with solar heat) in the plastics sector including transmission and distribution costs, including carbon prices but not including other taxes | common-definitions | USD_2010/GJ | 3 | [10 empty] | Final Energy¦Industry¦Plastics¦Hydrogen¦Solar
Price¦Final Energy¦Industry¦Plastics¦Liquids | Price for refined liquid fuels including oil products, fuels from gas and coal, synthetic fuels and biofuels in the plastics sector including transmission and distribution costs, including carbon prices but not including other taxes | common-definitions | USD_2010/GJ | 2 | [10 empty] | Final Energy¦Industry¦Plastics¦Liquids
Price¦Final Energy¦Industry¦Plastics¦Liquids¦Biomass | Price for liquid fuels from biomass in the plastics sector including transmission and distribution costs, including carbon prices but not including other taxes | common-definitions | USD_2010/GJ | 3 | [10 empty] | Final Energy¦Industry¦Plastics¦Liquids¦Biomass
Price¦Final Energy¦Industry¦Plastics¦Liquids¦Coal | Price for liquid fuels from coal in the plastics sector including transmission and distribution costs, including carbon prices but not including other taxes | common-definitions | USD_2010/GJ | 3 | [10 empty] | Final Energy¦Industry¦Plastics¦Liquids¦Coal
Price¦Final Energy¦Industry¦Plastics¦Liquids¦Electricity | Price for liquid synthetic fuels from electricity, i.e., e-fuels (if hydrogen is not explicitly modeled as an intermediate product) in the plastics sector including transmission and distribution costs, including carbon prices but not including other taxes | common-definitions | USD_2010/GJ | 3 | [10 empty] | Final Energy¦Industry¦Plastics¦Liquids¦Electricity
Price¦Final Energy¦Industry¦Plastics¦Liquids¦Fossil | Price for liquid fuels from fossil fuels including coal, natural gas and conventional/unconventional oil in the plastics sector including transmission and distribution costs, including carbon prices but not including other taxes | common-definitions | USD_2010/GJ | 3 | [10 empty] | Final Energy¦Industry¦Plastics¦Liquids¦Fossil
Price¦Final Energy¦Industry¦Plastics¦Liquids¦Gas | Price for liquid fuels from fossil methane ('natural gas') in the plastics sector including transmission and distribution costs, including carbon prices but not including other taxes | common-definitions | USD_2010/GJ | 3 | [10 empty] | Final Energy¦Industry¦Plastics¦Liquids¦Gas
Price¦Final Energy¦Industry¦Plastics¦Liquids¦Hydrogen | Price for liquid fuels from hydrogen (if hydrogen is explicitly modeled as a commodity and not an implicit intermediate product of the transformation technologies) in the plastics sector including transmission and distribution costs, including carbon prices but not including other taxes | common-definitions | USD_2010/GJ | 3 | [10 empty] | Final Energy¦Industry¦Plastics¦Liquids¦Hydrogen
Price¦Final Energy¦Industry¦Plastics¦Liquids¦Oil | Price for liquid fuels from refined crude oil in the plastics sector including transmission and distribution costs, including carbon prices but not including other taxes | common-definitions | USD_2010/GJ | 3 | [10 empty] | Final Energy¦Industry¦Plastics¦Liquids¦Oil
Price¦Final Energy¦Industry¦Plastics¦Liquids¦Other | Price for sources that do not fit any other category in the plastics sector including transmission and distribution costs, including carbon prices but not including other taxes | common-definitions | USD_2010/GJ | 3 | [10 empty] | Final Energy¦Industry¦Plastics¦Liquids¦Other
Price¦Final Energy¦Industry¦Plastics¦Solids | Price for solid energy carriers, including coal, briquettes, coke, and wood pellets in the plastics sector including transmission and distribution costs, including carbon prices but not including other taxes | common-definitions | USD_2010/GJ | 2 | [10 empty] | Final Energy¦Industry¦Plastics¦Solids
Price¦Final Energy¦Industry¦Plastics¦Solids¦Biomass | Price for solid biomass (e.g., commercial charcoal, wood chips, wood pellets), not including traditional bioenergy in the plastics sector including transmission and distribution costs, including carbon prices but not including other taxes | common-definitions | USD_2010/GJ | 3 | [10 empty] | Final Energy¦Industry¦Plastics¦Solids¦Biomass
Price¦Final Energy¦Industry¦Plastics¦Solids¦Coal | Price for coal, lignite, and derived products (e.g., coke, briquettes) in the plastics sector including transmission and distribution costs, including carbon prices but not including other taxes | common-definitions | USD_2010/GJ | 3 | [10 empty] | Final Energy¦Industry¦Plastics¦Solids¦Coal
Price¦Final Energy¦Industry¦Pulp and Paper¦Electricity | Electricity price including transmission and distribution costs, including carbon prices but not including other taxes | common-definitions | USD_2010/GJ | 2 | [10 empty] | Final Energy¦Industry¦Pulp and Paper¦Electricity
Price¦Final Energy¦Industry¦Pulp and Paper¦Gases | Price for gaseous fuels including natural gas and biogas, not including hydrogen in the pulp and paper including transmission and distribution costs, including carbon prices but not including other taxes | common-definitions | USD_2010/GJ | 2 | [10 empty] | Final Energy¦Industry¦Pulp and Paper¦Gases
Price¦Final Energy¦Industry¦Pulp and Paper¦Gases¦Biomass | Price for gaseous fuels from biogenic sources, mainly biogas in the pulp and paper including transmission and distribution costs, including carbon prices but not including other taxes | common-definitions | USD_2010/GJ | 3 | [10 empty] | Final Energy¦Industry¦Pulp and Paper¦Gases¦Biomass
Price¦Final Energy¦Industry¦Pulp and Paper¦Gases¦Coal | Price for gaseous fuels from fossil coal gasification in the pulp and paper including transmission and distribution costs, including carbon prices but not including other taxes | common-definitions | USD_2010/GJ | 3 | [10 empty] | Final Energy¦Industry¦Pulp and Paper¦Gases¦Coal
Price¦Final Energy¦Industry¦Pulp and Paper¦Gases¦Electricity | Price for gas from electricity i.e., 'power-to-gas' (if hydrogen is not explicitly modeled as an intermediate product) in the pulp and paper including transmission and distribution costs, including carbon prices but not including other taxes | common-definitions | USD_2010/GJ | 3 | [10 empty] | Final Energy¦Industry¦Pulp and Paper¦Gases¦Electricity
Price¦Final Energy¦Industry¦Pulp and Paper¦Gases¦Fossil | Price for gaseous fuels from fossil fuels including natural gas and coal in the pulp and paper including transmission and distribution costs, including carbon prices but not including other taxes | common-definitions | USD_2010/GJ | 3 | [10 empty] | Final Energy¦Industry¦Pulp and Paper¦Gases¦Fossil
Price¦Final Energy¦Industry¦Pulp and Paper¦Gases¦Gas | Price for fossil methane ('natural gas') in the pulp and paper including transmission and distribution costs, including carbon prices but not including other taxes | common-definitions | USD_2010/GJ | 3 | [10 empty] | Final Energy¦Industry¦Pulp and Paper¦Gases¦Gas
Price¦Final Energy¦Industry¦Pulp and Paper¦Gases¦Hydrogen | Price for gaseous fuels from hydrogen (if hydrogen is explicitly modeled as a commodity and not an implicit intermediate product of the transformation technologies) in the pulp and paper including transmission and distribution costs, including carbon prices but not including other taxes | common-definitions | USD_2010/GJ | 3 | [10 empty] | Final Energy¦Industry¦Pulp and Paper¦Gases¦Hydrogen
Price¦Final Energy¦Industry¦Pulp and Paper¦Gases¦Other | Price for gaseous fuels from sources that do not fit any other category in the pulp and paper including transmission and distribution costs, including carbon prices but not including other taxes | common-definitions | USD_2010/GJ | 3 | [10 empty] | Final Energy¦Industry¦Pulp and Paper¦Gases¦Other
Price¦Final Energy¦Industry¦Pulp and Paper¦Heat | Price for centralized heat in the pulp and paper including transmission and distribution costs, including carbon prices but not including other taxes | common-definitions | USD_2010/GJ | 2 | [10 empty] | Final Energy¦Industry¦Pulp and Paper¦Heat
Price¦Final Energy¦Industry¦Pulp and Paper¦Heat¦Biomass | Price for centralized heat from biomass, including biogas in the pulp and paper including transmission and distribution costs, including carbon prices but not including other taxes | common-definitions | USD_2010/GJ | 3 | [10 empty] | Final Energy¦Industry¦Pulp and Paper¦Heat¦Biomass
Price¦Final Energy¦Industry¦Pulp and Paper¦Heat¦Coal | Price for centralized heat from coal in the pulp and paper including transmission and distribution costs, including carbon prices but not including other taxes | common-definitions | USD_2010/GJ | 3 | [10 empty] | Final Energy¦Industry¦Pulp and Paper¦Heat¦Coal
Price¦Final Energy¦Industry¦Pulp and Paper¦Heat¦Electricity | Price for centralized heat from electricity in the pulp and paper including transmission and distribution costs, including carbon prices but not including other taxes | common-definitions | USD_2010/GJ | 3 | [10 empty] | Final Energy¦Industry¦Pulp and Paper¦Heat¦Electricity
Price¦Final Energy¦Industry¦Pulp and Paper¦Heat¦Fossil | Price for centralized heat from fossil fuels including natural gas, oil and coal in the pulp and paper including transmission and distribution costs, including carbon prices but not including other taxes | common-definitions | USD_2010/GJ | 3 | [10 empty] | Final Energy¦Industry¦Pulp and Paper¦Heat¦Fossil
Price¦Final Energy¦Industry¦Pulp and Paper¦Heat¦Gas | Price for centralized heat from fossil methane ('natural gas') in the pulp and paper including transmission and distribution costs, including carbon prices but not including other taxes | common-definitions | USD_2010/GJ | 3 | [10 empty] | Final Energy¦Industry¦Pulp and Paper¦Heat¦Gas
Price¦Final Energy¦Industry¦Pulp and Paper¦Heat¦Geothermal | Price for centralized heat from geothermal energy excluding ground-source heat pumps in the pulp and paper including transmission and distribution costs, including carbon prices but not including other taxes | common-definitions | USD_2010/GJ | 3 | [10 empty] | Final Energy¦Industry¦Pulp and Paper¦Heat¦Geothermal
Price¦Final Energy¦Industry¦Pulp and Paper¦Heat¦Hydrogen | Price for centralized heat from hydrogen in the pulp and paper including transmission and distribution costs, including carbon prices but not including other taxes | common-definitions | USD_2010/GJ | 3 | [10 empty] | Final Energy¦Industry¦Pulp and Paper¦Heat¦Hydrogen
Price¦Final Energy¦Industry¦Pulp and Paper¦Heat¦Nuclear | Price for centralized heat from nuclear energy in the pulp and paper including transmission and distribution costs, including carbon prices but not including other taxes | common-definitions | USD_2010/GJ | 3 | [10 empty] | Final Energy¦Industry¦Pulp and Paper¦Heat¦Nuclear
Price¦Final Energy¦Industry¦Pulp and Paper¦Heat¦Oil | Price for centralized heat from refined crude oil in the pulp and paper including transmission and distribution costs, including carbon prices but not including other taxes | common-definitions | USD_2010/GJ | 3 | [10 empty] | Final Energy¦Industry¦Pulp and Paper¦Heat¦Oil
Price¦Final Energy¦Industry¦Pulp and Paper¦Heat¦Other | Price for centralized heat from sources that do not fit any other category in the pulp and paper including transmission and distribution costs, including carbon prices but not including other taxes | common-definitions | USD_2010/GJ | 3 | [10 empty] | Final Energy¦Industry¦Pulp and Paper¦Heat¦Other
Price¦Final Energy¦Industry¦Pulp and Paper¦Heat¦Solar | Price for centralized heat from solar energy in the pulp and paper including transmission and distribution costs, including carbon prices but not including other taxes | common-definitions | USD_2010/GJ | 3 | [10 empty] | Final Energy¦Industry¦Pulp and Paper¦Heat¦Solar
Price¦Final Energy¦Industry¦Pulp and Paper¦Hydrogen | Price for hydrogen in the pulp and paper including transmission and distribution costs, including carbon prices but not including other taxes | common-definitions | USD_2010/GJ | 2 | [10 empty] | Final Energy¦Industry¦Pulp and Paper¦Hydrogen
Price¦Final Energy¦Industry¦Pulp and Paper¦Hydrogen¦Biomass | Price for hydrogen generated from biomass in the pulp and paper including transmission and distribution costs, including carbon prices but not including other taxes | common-definitions | USD_2010/GJ | 3 | [10 empty] | Final Energy¦Industry¦Pulp and Paper¦Hydrogen¦Biomass
Price¦Final Energy¦Industry¦Pulp and Paper¦Hydrogen¦Coal | Price for hydrogen from coal in the pulp and paper including transmission and distribution costs, including carbon prices but not including other taxes | common-definitions | USD_2010/GJ | 3 | [10 empty] | Final Energy¦Industry¦Pulp and Paper¦Hydrogen¦Coal
Price¦Final Energy¦Industry¦Pulp and Paper¦Hydrogen¦Electricity | Price for hydrogen from electrolysis in the pulp and paper including transmission and distribution costs, including carbon prices but not including other taxes | common-definitions | USD_2010/GJ | 3 | [10 empty] | Final Energy¦Industry¦Pulp and Paper¦Hydrogen¦Electricity
Price¦Final Energy¦Industry¦Pulp and Paper¦Hydrogen¦Fossil | Price for hydrogen from fossil fuels including natural gas, oil and coal in the pulp and paper including transmission and distribution costs, including carbon prices but not including other taxes | common-definitions | USD_2010/GJ | 3 | [10 empty] | Final Energy¦Industry¦Pulp and Paper¦Hydrogen¦Fossil
Price¦Final Energy¦Industry¦Pulp and Paper¦Hydrogen¦Gas | Price for hydrogen from fossil methane ('natural gas') in the pulp and paper including transmission and distribution costs, including carbon prices but not including other taxes | common-definitions | USD_2010/GJ | 3 | [10 empty] | Final Energy¦Industry¦Pulp and Paper¦Hydrogen¦Gas
Price¦Final Energy¦Industry¦Pulp and Paper¦Hydrogen¦Nuclear | Price for hydrogen from nuclear energy (e.g. thermochemical water splitting with nuclear heat) in the pulp and paper including transmission and distribution costs, including carbon prices but not including other taxes | common-definitions | USD_2010/GJ | 3 | [10 empty] | Final Energy¦Industry¦Pulp and Paper¦Hydrogen¦Nuclear
Price¦Final Energy¦Industry¦Pulp and Paper¦Hydrogen¦Oil | Price for hydrogen from refined crude oil in the pulp and paper including transmission and distribution costs, including carbon prices but not including other taxes | common-definitions | USD_2010/GJ | 3 | [10 empty] | Final Energy¦Industry¦Pulp and Paper¦Hydrogen¦Oil
Price¦Final Energy¦Industry¦Pulp and Paper¦Hydrogen¦Other | Price for hydrogen from other sources in the pulp and paper including transmission and distribution costs, including carbon prices but not including other taxes | common-definitions | USD_2010/GJ | 3 | [10 empty] | Final Energy¦Industry¦Pulp and Paper¦Hydrogen¦Other
Price¦Final Energy¦Industry¦Pulp and Paper¦Hydrogen¦Solar | Price for hydrogen from solar energy (e.g. thermochemical water splitting with solar heat) in the pulp and paper including transmission and distribution costs, including carbon prices but not including other taxes | common-definitions | USD_2010/GJ | 3 | [10 empty] | Final Energy¦Industry¦Pulp and Paper¦Hydrogen¦Solar
Price¦Final Energy¦Industry¦Pulp and Paper¦Liquids | Price for refined liquid fuels including oil products, fuels from gas and coal, synthetic fuels and biofuels in the pulp and paper including transmission and distribution costs, including carbon prices but not including other taxes | common-definitions | USD_2010/GJ | 2 | [10 empty] | Final Energy¦Industry¦Pulp and Paper¦Liquids
Price¦Final Energy¦Industry¦Pulp and Paper¦Liquids¦Biomass | Price for liquid fuels from biomass in the pulp and paper including transmission and distribution costs, including carbon prices but not including other taxes | common-definitions | USD_2010/GJ | 3 | [10 empty] | Final Energy¦Industry¦Pulp and Paper¦Liquids¦Biomass
Price¦Final Energy¦Industry¦Pulp and Paper¦Liquids¦Coal | Price for liquid fuels from coal in the pulp and paper including transmission and distribution costs, including carbon prices but not including other taxes | common-definitions | USD_2010/GJ | 3 | [10 empty] | Final Energy¦Industry¦Pulp and Paper¦Liquids¦Coal
Price¦Final Energy¦Industry¦Pulp and Paper¦Liquids¦Electricity | Price for liquid synthetic fuels from electricity, i.e., e-fuels (if hydrogen is not explicitly modeled as an intermediate product) in the pulp and paper including transmission and distribution costs, including carbon prices but not including other taxes | common-definitions | USD_2010/GJ | 3 | [10 empty] | Final Energy¦Industry¦Pulp and Paper¦Liquids¦Electricity
Price¦Final Energy¦Industry¦Pulp and Paper¦Liquids¦Fossil | Price for liquid fuels from fossil fuels including coal, natural gas and conventional/unconventional oil in the pulp and paper including transmission and distribution costs, including carbon prices but not including other taxes | common-definitions | USD_2010/GJ | 3 | [10 empty] | Final Energy¦Industry¦Pulp and Paper¦Liquids¦Fossil
Price¦Final Energy¦Industry¦Pulp and Paper¦Liquids¦Gas | Price for liquid fuels from fossil methane ('natural gas') in the pulp and paper including transmission and distribution costs, including carbon prices but not including other taxes | common-definitions | USD_2010/GJ | 3 | [10 empty] | Final Energy¦Industry¦Pulp and Paper¦Liquids¦Gas
Price¦Final Energy¦Industry¦Pulp and Paper¦Liquids¦Hydrogen | Price for liquid fuels from hydrogen (if hydrogen is explicitly modeled as a commodity and not an implicit intermediate product of the transformation technologies) in the pulp and paper including transmission and distribution costs, including carbon prices but not including other taxes | common-definitions | USD_2010/GJ | 3 | [10 empty] | Final Energy¦Industry¦Pulp and Paper¦Liquids¦Hydrogen
Price¦Final Energy¦Industry¦Pulp and Paper¦Liquids¦Oil | Price for liquid fuels from refined crude oil in the pulp and paper including transmission and distribution costs, including carbon prices but not including other taxes | common-definitions | USD_2010/GJ | 3 | [10 empty] | Final Energy¦Industry¦Pulp and Paper¦Liquids¦Oil
Price¦Final Energy¦Industry¦Pulp and Paper¦Liquids¦Other | Price for sources that do not fit any other category in the pulp and paper including transmission and distribution costs, including carbon prices but not including other taxes | common-definitions | USD_2010/GJ | 3 | [10 empty] | Final Energy¦Industry¦Pulp and Paper¦Liquids¦Other
Price¦Final Energy¦Industry¦Pulp and Paper¦Solids | Price for solid energy carriers, including coal, briquettes, coke, and wood pellets in the pulp and paper including transmission and distribution costs, including carbon prices but not including other taxes | common-definitions | USD_2010/GJ | 2 | [10 empty] | Final Energy¦Industry¦Pulp and Paper¦Solids
Price¦Final Energy¦Industry¦Pulp and Paper¦Solids¦Biomass | Price for solid biomass (e.g., commercial charcoal, wood chips, wood pellets), not including traditional bioenergy in the pulp and paper including transmission and distribution costs, including carbon prices but not including other taxes | common-definitions | USD_2010/GJ | 3 | [10 empty] | Final Energy¦Industry¦Pulp and Paper¦Solids¦Biomass
Price¦Final Energy¦Industry¦Pulp and Paper¦Solids¦Coal | Price for coal, lignite, and derived products (e.g., coke, briquettes) in the pulp and paper including transmission and distribution costs, including carbon prices but not including other taxes | common-definitions | USD_2010/GJ | 3 | [10 empty] | Final Energy¦Industry¦Pulp and Paper¦Solids¦Coal
Price¦Final Energy¦Industry¦Solids | Price for solid energy carriers, including coal, briquettes, coke, and wood pellets in the industrial sector excluding non-energy use (e.g.feedstocks) including transmission and distribution costs, including carbon prices but not including other taxes | common-definitions | USD_2010/GJ | 1 | [10 empty] | Final Energy¦Industry¦Solids
Price¦Final Energy¦Industry¦Solids¦Biomass | Price for solid biomass (e.g., commercial charcoal, wood chips, wood pellets), not including traditional bioenergy in the industrial sector excluding non-energy use (e.g.feedstocks) including transmission and distribution costs, including carbon prices but not including other taxes | common-definitions | USD_2010/GJ | 2 | [10 empty] | Final Energy¦Industry¦Solids¦Biomass
Price¦Final Energy¦Industry¦Solids¦Coal | Price for coal, lignite, and derived products (e.g., coke, briquettes) in the industrial sector excluding non-energy use (e.g.feedstocks) including transmission and distribution costs, including carbon prices but not including other taxes | common-definitions | USD_2010/GJ | 2 | [10 empty] | Final Energy¦Industry¦Solids¦Coal
Price¦Final Energy¦Liquids | Price for refined liquid fuels including oil products, fuels from gas and coal, synthetic fuels and biofuels including transmission and distribution costs, including carbon prices but not including other taxes | common-definitions | USD_2010/GJ | 1 | [10 empty] | Final Energy¦Liquids
Price¦Final Energy¦Liquids¦Biomass | Price for liquid fuels from biomass including transmission and distribution costs, including carbon prices but not including other taxes | common-definitions | USD_2010/GJ | 2 | [10 empty] | Final Energy¦Liquids¦Biomass
Price¦Final Energy¦Liquids¦Coal | Price for liquid fuels from coal including transmission and distribution costs, including carbon prices but not including other taxes | common-definitions | USD_2010/GJ | 2 | [10 empty] | Final Energy¦Liquids¦Coal
Price¦Final Energy¦Liquids¦Electricity | Price for liquid synthetic fuels from electricity, i.e., e-fuels (if hydrogen is not explicitly modeled as an intermediate product) including transmission and distribution costs, including carbon prices but not including other taxes | common-definitions | USD_2010/GJ | 2 | [10 empty] | Final Energy¦Liquids¦Electricity
Price¦Final Energy¦Liquids¦Fossil | Price for liquid fuels from fossil fuels including coal, natural gas and conventional/unconventional oil including transmission and distribution costs, including carbon prices but not including other taxes | common-definitions | USD_2010/GJ | 2 | [10 empty] | Final Energy¦Liquids¦Fossil
Price¦Final Energy¦Liquids¦Gas | Price for liquid fuels from fossil methane ('natural gas') including transmission and distribution costs, including carbon prices but not including other taxes | common-definitions | USD_2010/GJ | 2 | [10 empty] | Final Energy¦Liquids¦Gas
Price¦Final Energy¦Liquids¦Hydrogen | Price for liquid fuels from hydrogen (if hydrogen is explicitly modeled as a commodity and not an implicit intermediate product of the transformation technologies) including transmission and distribution costs, including carbon prices but not including other taxes | common-definitions | USD_2010/GJ | 2 | [10 empty] | Final Energy¦Liquids¦Hydrogen
Price¦Final Energy¦Liquids¦Oil | Price for liquid fuels from refined crude oil including transmission and distribution costs, including carbon prices but not including other taxes | common-definitions | USD_2010/GJ | 2 | [10 empty] | Final Energy¦Liquids¦Oil
Price¦Final Energy¦Liquids¦Other | Price for sources that do not fit any other category including transmission and distribution costs, including carbon prices but not including other taxes | common-definitions | USD_2010/GJ | 2 | [10 empty] | Final Energy¦Liquids¦Other
Price¦Final Energy¦Other Sector¦Electricity | Electricity price including transmission and distribution costs, including carbon prices but not including other taxes | common-definitions | USD_2010/GJ | 2 | [10 empty] | Final Energy¦Other Sector¦Electricity
Price¦Final Energy¦Other Sector¦Gases | Price for gaseous fuels including natural gas and biogas, not including hydrogen in the other sectors including transmission and distribution costs, including carbon prices but not including other taxes | common-definitions | USD_2010/GJ | 2 | [10 empty] | Final Energy¦Other Sector¦Gases
Price¦Final Energy¦Other Sector¦Gases¦Biomass | Price for gaseous fuels from biogenic sources, mainly biogas in the other sectors including transmission and distribution costs, including carbon prices but not including other taxes | common-definitions | USD_2010/GJ | 3 | [10 empty] | Final Energy¦Other Sector¦Gases¦Biomass
Price¦Final Energy¦Other Sector¦Gases¦Coal | Price for gaseous fuels from fossil coal gasification in the other sectors including transmission and distribution costs, including carbon prices but not including other taxes | common-definitions | USD_2010/GJ | 3 | [10 empty] | Final Energy¦Other Sector¦Gases¦Coal
Price¦Final Energy¦Other Sector¦Gases¦Electricity | Price for gas from electricity i.e., 'power-to-gas' (if hydrogen is not explicitly modeled as an intermediate product) in the other sectors including transmission and distribution costs, including carbon prices but not including other taxes | common-definitions | USD_2010/GJ | 3 | [10 empty] | Final Energy¦Other Sector¦Gases¦Electricity
Price¦Final Energy¦Other Sector¦Gases¦Fossil | Price for gaseous fuels from fossil fuels including natural gas and coal in the other sectors including transmission and distribution costs, including carbon prices but not including other taxes | common-definitions | USD_2010/GJ | 3 | [10 empty] | Final Energy¦Other Sector¦Gases¦Fossil
Price¦Final Energy¦Other Sector¦Gases¦Gas | Price for fossil methane ('natural gas') in the other sectors including transmission and distribution costs, including carbon prices but not including other taxes | common-definitions | USD_2010/GJ | 3 | [10 empty] | Final Energy¦Other Sector¦Gases¦Gas
Price¦Final Energy¦Other Sector¦Gases¦Hydrogen | Price for gaseous fuels from hydrogen (if hydrogen is explicitly modeled as a commodity and not an implicit intermediate product of the transformation technologies) in the other sectors including transmission and distribution costs, including carbon prices but not including other taxes | common-definitions | USD_2010/GJ | 3 | [10 empty] | Final Energy¦Other Sector¦Gases¦Hydrogen
Price¦Final Energy¦Other Sector¦Gases¦Other | Price for gaseous fuels from sources that do not fit any other category in the other sectors including transmission and distribution costs, including carbon prices but not including other taxes | common-definitions | USD_2010/GJ | 3 | [10 empty] | Final Energy¦Other Sector¦Gases¦Other
Price¦Final Energy¦Other Sector¦Heat | Price for centralized heat in the other sectors including transmission and distribution costs, including carbon prices but not including other taxes | common-definitions | USD_2010/GJ | 2 | [10 empty] | Final Energy¦Other Sector¦Heat
Price¦Final Energy¦Other Sector¦Heat¦Biomass | Price for centralized heat from biomass, including biogas in the other sectors including transmission and distribution costs, including carbon prices but not including other taxes | common-definitions | USD_2010/GJ | 3 | [10 empty] | Final Energy¦Other Sector¦Heat¦Biomass
Price¦Final Energy¦Other Sector¦Heat¦Coal | Price for centralized heat from coal in the other sectors including transmission and distribution costs, including carbon prices but not including other taxes | common-definitions | USD_2010/GJ | 3 | [10 empty] | Final Energy¦Other Sector¦Heat¦Coal
Price¦Final Energy¦Other Sector¦Heat¦Electricity | Price for centralized heat from electricity in the other sectors including transmission and distribution costs, including carbon prices but not including other taxes | common-definitions | USD_2010/GJ | 3 | [10 empty] | Final Energy¦Other Sector¦Heat¦Electricity
Price¦Final Energy¦Other Sector¦Heat¦Fossil | Price for centralized heat from fossil fuels including natural gas, oil and coal in the other sectors including transmission and distribution costs, including carbon prices but not including other taxes | common-definitions | USD_2010/GJ | 3 | [10 empty] | Final Energy¦Other Sector¦Heat¦Fossil
Price¦Final Energy¦Other Sector¦Heat¦Gas | Price for centralized heat from fossil methane ('natural gas') in the other sectors including transmission and distribution costs, including carbon prices but not including other taxes | common-definitions | USD_2010/GJ | 3 | [10 empty] | Final Energy¦Other Sector¦Heat¦Gas
Price¦Final Energy¦Other Sector¦Heat¦Geothermal | Price for centralized heat from geothermal energy excluding ground-source heat pumps in the other sectors including transmission and distribution costs, including carbon prices but not including other taxes | common-definitions | USD_2010/GJ | 3 | [10 empty] | Final Energy¦Other Sector¦Heat¦Geothermal
Price¦Final Energy¦Other Sector¦Heat¦Hydrogen | Price for centralized heat from hydrogen in the other sectors including transmission and distribution costs, including carbon prices but not including other taxes | common-definitions | USD_2010/GJ | 3 | [10 empty] | Final Energy¦Other Sector¦Heat¦Hydrogen
Price¦Final Energy¦Other Sector¦Heat¦Nuclear | Price for centralized heat from nuclear energy in the other sectors including transmission and distribution costs, including carbon prices but not including other taxes | common-definitions | USD_2010/GJ | 3 | [10 empty] | Final Energy¦Other Sector¦Heat¦Nuclear
Price¦Final Energy¦Other Sector¦Heat¦Oil | Price for centralized heat from refined crude oil in the other sectors including transmission and distribution costs, including carbon prices but not including other taxes | common-definitions | USD_2010/GJ | 3 | [10 empty] | Final Energy¦Other Sector¦Heat¦Oil
Price¦Final Energy¦Other Sector¦Heat¦Other | Price for centralized heat from sources that do not fit any other category in the other sectors including transmission and distribution costs, including carbon prices but not including other taxes | common-definitions | USD_2010/GJ | 3 | [10 empty] | Final Energy¦Other Sector¦Heat¦Other
Price¦Final Energy¦Other Sector¦Heat¦Solar | Price for centralized heat from solar energy in the other sectors including transmission and distribution costs, including carbon prices but not including other taxes | common-definitions | USD_2010/GJ | 3 | [10 empty] | Final Energy¦Other Sector¦Heat¦Solar
Price¦Final Energy¦Other Sector¦Hydrogen | Price for hydrogen in the other sectors including transmission and distribution costs, including carbon prices but not including other taxes | common-definitions | USD_2010/GJ | 2 | [10 empty] | Final Energy¦Other Sector¦Hydrogen
Price¦Final Energy¦Other Sector¦Hydrogen¦Biomass | Price for hydrogen generated from biomass in the other sectors including transmission and distribution costs, including carbon prices but not including other taxes | common-definitions | USD_2010/GJ | 3 | [10 empty] | Final Energy¦Other Sector¦Hydrogen¦Biomass
Price¦Final Energy¦Other Sector¦Hydrogen¦Coal | Price for hydrogen from coal in the other sectors including transmission and distribution costs, including carbon prices but not including other taxes | common-definitions | USD_2010/GJ | 3 | [10 empty] | Final Energy¦Other Sector¦Hydrogen¦Coal
Price¦Final Energy¦Other Sector¦Hydrogen¦Electricity | Price for hydrogen from electrolysis in the other sectors including transmission and distribution costs, including carbon prices but not including other taxes | common-definitions | USD_2010/GJ | 3 | [10 empty] | Final Energy¦Other Sector¦Hydrogen¦Electricity
Price¦Final Energy¦Other Sector¦Hydrogen¦Fossil | Price for hydrogen from fossil fuels including natural gas, oil and coal in the other sectors including transmission and distribution costs, including carbon prices but not including other taxes | common-definitions | USD_2010/GJ | 3 | [10 empty] | Final Energy¦Other Sector¦Hydrogen¦Fossil
Price¦Final Energy¦Other Sector¦Hydrogen¦Gas | Price for hydrogen from fossil methane ('natural gas') in the other sectors including transmission and distribution costs, including carbon prices but not including other taxes | common-definitions | USD_2010/GJ | 3 | [10 empty] | Final Energy¦Other Sector¦Hydrogen¦Gas
Price¦Final Energy¦Other Sector¦Hydrogen¦Nuclear | Price for hydrogen from nuclear energy (e.g. thermochemical water splitting with nuclear heat) in the other sectors including transmission and distribution costs, including carbon prices but not including other taxes | common-definitions | USD_2010/GJ | 3 | [10 empty] | Final Energy¦Other Sector¦Hydrogen¦Nuclear
Price¦Final Energy¦Other Sector¦Hydrogen¦Oil | Price for hydrogen from refined crude oil in the other sectors including transmission and distribution costs, including carbon prices but not including other taxes | common-definitions | USD_2010/GJ | 3 | [10 empty] | Final Energy¦Other Sector¦Hydrogen¦Oil
Price¦Final Energy¦Other Sector¦Hydrogen¦Other | Price for hydrogen from other sources in the other sectors including transmission and distribution costs, including carbon prices but not including other taxes | common-definitions | USD_2010/GJ | 3 | [10 empty] | Final Energy¦Other Sector¦Hydrogen¦Other
Price¦Final Energy¦Other Sector¦Hydrogen¦Solar | Price for hydrogen from solar energy (e.g. thermochemical water splitting with solar heat) in the other sectors including transmission and distribution costs, including carbon prices but not including other taxes | common-definitions | USD_2010/GJ | 3 | [10 empty] | Final Energy¦Other Sector¦Hydrogen¦Solar
Price¦Final Energy¦Other Sector¦Liquids | Price for refined liquid fuels including oil products, fuels from gas and coal, synthetic fuels and biofuels in the other sectors including transmission and distribution costs, including carbon prices but not including other taxes | common-definitions | USD_2010/GJ | 2 | [10 empty] | Final Energy¦Other Sector¦Liquids
Price¦Final Energy¦Other Sector¦Liquids¦Biomass | Price for liquid fuels from biomass in the other sectors including transmission and distribution costs, including carbon prices but not including other taxes | common-definitions | USD_2010/GJ | 3 | [10 empty] | Final Energy¦Other Sector¦Liquids¦Biomass
Price¦Final Energy¦Other Sector¦Liquids¦Coal | Price for liquid fuels from coal in the other sectors including transmission and distribution costs, including carbon prices but not including other taxes | common-definitions | USD_2010/GJ | 3 | [10 empty] | Final Energy¦Other Sector¦Liquids¦Coal
Price¦Final Energy¦Other Sector¦Liquids¦Electricity | Price for liquid synthetic fuels from electricity, i.e., e-fuels (if hydrogen is not explicitly modeled as an intermediate product) in the other sectors including transmission and distribution costs, including carbon prices but not including other taxes | common-definitions | USD_2010/GJ | 3 | [10 empty] | Final Energy¦Other Sector¦Liquids¦Electricity
Price¦Final Energy¦Other Sector¦Liquids¦Fossil | Price for liquid fuels from fossil fuels including coal, natural gas and conventional/unconventional oil in the other sectors including transmission and distribution costs, including carbon prices but not including other taxes | common-definitions | USD_2010/GJ | 3 | [10 empty] | Final Energy¦Other Sector¦Liquids¦Fossil
Price¦Final Energy¦Other Sector¦Liquids¦Gas | Price for liquid fuels from fossil methane ('natural gas') in the other sectors including transmission and distribution costs, including carbon prices but not including other taxes | common-definitions | USD_2010/GJ | 3 | [10 empty] | Final Energy¦Other Sector¦Liquids¦Gas
Price¦Final Energy¦Other Sector¦Liquids¦Hydrogen | Price for liquid fuels from hydrogen (if hydrogen is explicitly modeled as a commodity and not an implicit intermediate product of the transformation technologies) in the other sectors including transmission and distribution costs, including carbon prices but not including other taxes | common-definitions | USD_2010/GJ | 3 | [10 empty] | Final Energy¦Other Sector¦Liquids¦Hydrogen
Price¦Final Energy¦Other Sector¦Liquids¦Oil | Price for liquid fuels from refined crude oil in the other sectors including transmission and distribution costs, including carbon prices but not including other taxes | common-definitions | USD_2010/GJ | 3 | [10 empty] | Final Energy¦Other Sector¦Liquids¦Oil
Price¦Final Energy¦Other Sector¦Liquids¦Other | Price for sources that do not fit any other category in the other sectors including transmission and distribution costs, including carbon prices but not including other taxes | common-definitions | USD_2010/GJ | 3 | [10 empty] | Final Energy¦Other Sector¦Liquids¦Other
Price¦Final Energy¦Other Sector¦Solids | Price for solid energy carriers, including coal, briquettes, coke, and wood pellets in the other sectors including transmission and distribution costs, including carbon prices but not including other taxes | common-definitions | USD_2010/GJ | 2 | [10 empty] | Final Energy¦Other Sector¦Solids
Price¦Final Energy¦Other Sector¦Solids¦Biomass | Price for solid biomass (e.g., commercial charcoal, wood chips, wood pellets), not including traditional bioenergy in the other sectors including transmission and distribution costs, including carbon prices but not including other taxes | common-definitions | USD_2010/GJ | 3 | [10 empty] | Final Energy¦Other Sector¦Solids¦Biomass
Price¦Final Energy¦Other Sector¦Solids¦Coal | Price for coal, lignite, and derived products (e.g., coke, briquettes) in the other sectors including transmission and distribution costs, including carbon prices but not including other taxes | common-definitions | USD_2010/GJ | 3 | [10 empty] | Final Energy¦Other Sector¦Solids¦Coal
Price¦Final Energy¦Residential and Commercial¦Electricity | Electricity price including transmission and distribution costs, including carbon prices but not including other taxes | common-definitions | USD_2010/GJ | 1 | [10 empty] | Final Energy¦Residential and Commercial¦Electricity
Price¦Final Energy¦Residential and Commercial¦Gases | Price for gaseous fuels including natural gas and biogas, not including hydrogen in the residential and commercial sector including transmission and distribution costs, including carbon prices but not including other taxes | common-definitions | USD_2010/GJ | 1 | [10 empty] | Final Energy¦Residential and Commercial¦Gases
Price¦Final Energy¦Residential and Commercial¦Gases¦Biomass | Price for gaseous fuels from biogenic sources, mainly biogas in the residential and commercial sector including transmission and distribution costs, including carbon prices but not including other taxes | common-definitions | USD_2010/GJ | 2 | [10 empty] | Final Energy¦Residential and Commercial¦Gases¦Biomass
Price¦Final Energy¦Residential and Commercial¦Gases¦Coal | Price for gaseous fuels from fossil coal gasification in the residential and commercial sector including transmission and distribution costs, including carbon prices but not including other taxes | common-definitions | USD_2010/GJ | 2 | [10 empty] | Final Energy¦Residential and Commercial¦Gases¦Coal
Price¦Final Energy¦Residential and Commercial¦Gases¦Electricity | Price for gas from electricity i.e., 'power-to-gas' (if hydrogen is not explicitly modeled as an intermediate product) in the residential and commercial sector including transmission and distribution costs, including carbon prices but not including other taxes | common-definitions | USD_2010/GJ | 2 | [10 empty] | Final Energy¦Residential and Commercial¦Gases¦Electricity
Price¦Final Energy¦Residential and Commercial¦Gases¦Fossil | Price for gaseous fuels from fossil fuels including natural gas and coal in the residential and commercial sector including transmission and distribution costs, including carbon prices but not including other taxes | common-definitions | USD_2010/GJ | 2 | [10 empty] | Final Energy¦Residential and Commercial¦Gases¦Fossil
Price¦Final Energy¦Residential and Commercial¦Gases¦Gas | Price for fossil methane ('natural gas') in the residential and commercial sector including transmission and distribution costs, including carbon prices but not including other taxes | common-definitions | USD_2010/GJ | 2 | [10 empty] | Final Energy¦Residential and Commercial¦Gases¦Gas
Price¦Final Energy¦Residential and Commercial¦Gases¦Hydrogen | Price for gaseous fuels from hydrogen (if hydrogen is explicitly modeled as a commodity and not an implicit intermediate product of the transformation technologies) in the residential and commercial sector including transmission and distribution costs, including carbon prices but not including other taxes | common-definitions | USD_2010/GJ | 2 | [10 empty] | Final Energy¦Residential and Commercial¦Gases¦Hydrogen
Price¦Final Energy¦Residential and Commercial¦Gases¦Other | Price for gaseous fuels from sources that do not fit any other category in the residential and commercial sector including transmission and distribution costs, including carbon prices but not including other taxes | common-definitions | USD_2010/GJ | 2 | [10 empty] | Final Energy¦Residential and Commercial¦Gases¦Other
Price¦Final Energy¦Residential and Commercial¦Heat | Price for centralized heat in the residential and commercial sector including transmission and distribution costs, including carbon prices but not including other taxes | common-definitions | USD_2010/GJ | 1 | [10 empty] | Final Energy¦Residential and Commercial¦Heat
Price¦Final Energy¦Residential and Commercial¦Heat¦Biomass | Price for centralized heat from biomass, including biogas in the residential and commercial sector including transmission and distribution costs, including carbon prices but not including other taxes | common-definitions | USD_2010/GJ | 2 | [10 empty] | Final Energy¦Residential and Commercial¦Heat¦Biomass
Price¦Final Energy¦Residential and Commercial¦Heat¦Coal | Price for centralized heat from coal in the residential and commercial sector including transmission and distribution costs, including carbon prices but not including other taxes | common-definitions | USD_2010/GJ | 2 | [10 empty] | Final Energy¦Residential and Commercial¦Heat¦Coal
Price¦Final Energy¦Residential and Commercial¦Heat¦Electricity | Price for centralized heat from electricity in the residential and commercial sector including transmission and distribution costs, including carbon prices but not including other taxes | common-definitions | USD_2010/GJ | 2 | [10 empty] | Final Energy¦Residential and Commercial¦Heat¦Electricity
Price¦Final Energy¦Residential and Commercial¦Heat¦Fossil | Price for centralized heat from fossil fuels including natural gas, oil and coal in the residential and commercial sector including transmission and distribution costs, including carbon prices but not including other taxes | common-definitions | USD_2010/GJ | 2 | [10 empty] | Final Energy¦Residential and Commercial¦Heat¦Fossil
Price¦Final Energy¦Residential and Commercial¦Heat¦Gas | Price for centralized heat from fossil methane ('natural gas') in the residential and commercial sector including transmission and distribution costs, including carbon prices but not including other taxes | common-definitions | USD_2010/GJ | 2 | [10 empty] | Final Energy¦Residential and Commercial¦Heat¦Gas
Price¦Final Energy¦Residential and Commercial¦Heat¦Geothermal | Price for centralized heat from geothermal energy excluding ground-source heat pumps in the residential and commercial sector including transmission and distribution costs, including carbon prices but not including other taxes | common-definitions | USD_2010/GJ | 2 | [10 empty] | Final Energy¦Residential and Commercial¦Heat¦Geothermal
Price¦Final Energy¦Residential and Commercial¦Heat¦Hydrogen | Price for centralized heat from hydrogen in the residential and commercial sector including transmission and distribution costs, including carbon prices but not including other taxes | common-definitions | USD_2010/GJ | 2 | [10 empty] | Final Energy¦Residential and Commercial¦Heat¦Hydrogen
Price¦Final Energy¦Residential and Commercial¦Heat¦Nuclear | Price for centralized heat from nuclear energy in the residential and commercial sector including transmission and distribution costs, including carbon prices but not including other taxes | common-definitions | USD_2010/GJ | 2 | [10 empty] | Final Energy¦Residential and Commercial¦Heat¦Nuclear
Price¦Final Energy¦Residential and Commercial¦Heat¦Oil | Price for centralized heat from refined crude oil in the residential and commercial sector including transmission and distribution costs, including carbon prices but not including other taxes | common-definitions | USD_2010/GJ | 2 | [10 empty] | Final Energy¦Residential and Commercial¦Heat¦Oil
Price¦Final Energy¦Residential and Commercial¦Heat¦Other | Price for centralized heat from sources that do not fit any other category in the residential and commercial sector including transmission and distribution costs, including carbon prices but not including other taxes | common-definitions | USD_2010/GJ | 2 | [10 empty] | Final Energy¦Residential and Commercial¦Heat¦Other
Price¦Final Energy¦Residential and Commercial¦Heat¦Solar | Price for centralized heat from solar energy in the residential and commercial sector including transmission and distribution costs, including carbon prices but not including other taxes | common-definitions | USD_2010/GJ | 2 | [10 empty] | Final Energy¦Residential and Commercial¦Heat¦Solar
Price¦Final Energy¦Residential and Commercial¦Hydrogen | Price for hydrogen in the residential and commercial sector including transmission and distribution costs, including carbon prices but not including other taxes | common-definitions | USD_2010/GJ | 1 | [10 empty] | Final Energy¦Residential and Commercial¦Hydrogen
Price¦Final Energy¦Residential and Commercial¦Hydrogen¦Biomass | Price for hydrogen generated from biomass in the residential and commercial sector including transmission and distribution costs, including carbon prices but not including other taxes | common-definitions | USD_2010/GJ | 2 | [10 empty] | Final Energy¦Residential and Commercial¦Hydrogen¦Biomass
Price¦Final Energy¦Residential and Commercial¦Hydrogen¦Coal | Price for hydrogen from coal in the residential and commercial sector including transmission and distribution costs, including carbon prices but not including other taxes | common-definitions | USD_2010/GJ | 2 | [10 empty] | Final Energy¦Residential and Commercial¦Hydrogen¦Coal
Price¦Final Energy¦Residential and Commercial¦Hydrogen¦Electricity | Price for hydrogen from electrolysis in the residential and commercial sector including transmission and distribution costs, including carbon prices but not including other taxes | common-definitions | USD_2010/GJ | 2 | [10 empty] | Final Energy¦Residential and Commercial¦Hydrogen¦Electricity
Price¦Final Energy¦Residential and Commercial¦Hydrogen¦Fossil | Price for hydrogen from fossil fuels including natural gas, oil and coal in the residential and commercial sector including transmission and distribution costs, including carbon prices but not including other taxes | common-definitions | USD_2010/GJ | 2 | [10 empty] | Final Energy¦Residential and Commercial¦Hydrogen¦Fossil
Price¦Final Energy¦Residential and Commercial¦Hydrogen¦Gas | Price for hydrogen from fossil methane ('natural gas') in the residential and commercial sector including transmission and distribution costs, including carbon prices but not including other taxes | common-definitions | USD_2010/GJ | 2 | [10 empty] | Final Energy¦Residential and Commercial¦Hydrogen¦Gas
Price¦Final Energy¦Residential and Commercial¦Hydrogen¦Nuclear | Price for hydrogen from nuclear energy (e.g. thermochemical water splitting with nuclear heat) in the residential and commercial sector including transmission and distribution costs, including carbon prices but not including other taxes | common-definitions | USD_2010/GJ | 2 | [10 empty] | Final Energy¦Residential and Commercial¦Hydrogen¦Nuclear
Price¦Final Energy¦Residential and Commercial¦Hydrogen¦Oil | Price for hydrogen from refined crude oil in the residential and commercial sector including transmission and distribution costs, including carbon prices but not including other taxes | common-definitions | USD_2010/GJ | 2 | [10 empty] | Final Energy¦Residential and Commercial¦Hydrogen¦Oil
Price¦Final Energy¦Residential and Commercial¦Hydrogen¦Other | Price for hydrogen from other sources in the residential and commercial sector including transmission and distribution costs, including carbon prices but not including other taxes | common-definitions | USD_2010/GJ | 2 | [10 empty] | Final Energy¦Residential and Commercial¦Hydrogen¦Other
Price¦Final Energy¦Residential and Commercial¦Hydrogen¦Solar | Price for hydrogen from solar energy (e.g. thermochemical water splitting with solar heat) in the residential and commercial sector including transmission and distribution costs, including carbon prices but not including other taxes | common-definitions | USD_2010/GJ | 2 | [10 empty] | Final Energy¦Residential and Commercial¦Hydrogen¦Solar
Price¦Final Energy¦Residential and Commercial¦Liquids | Price for refined liquid fuels including oil products, fuels from gas and coal, synthetic fuels and biofuels in the residential and commercial sector including transmission and distribution costs, including carbon prices but not including other taxes | common-definitions | USD_2010/GJ | 1 | [10 empty] | Final Energy¦Residential and Commercial¦Liquids
Price¦Final Energy¦Residential and Commercial¦Liquids¦Biomass | Price for liquid fuels from biomass in the residential and commercial sector including transmission and distribution costs, including carbon prices but not including other taxes | common-definitions | USD_2010/GJ | 2 | [10 empty] | Final Energy¦Residential and Commercial¦Liquids¦Biomass
Price¦Final Energy¦Residential and Commercial¦Liquids¦Coal | Price for liquid fuels from coal in the residential and commercial sector including transmission and distribution costs, including carbon prices but not including other taxes | common-definitions | USD_2010/GJ | 2 | [10 empty] | Final Energy¦Residential and Commercial¦Liquids¦Coal
Price¦Final Energy¦Residential and Commercial¦Liquids¦Electricity | Price for liquid synthetic fuels from electricity, i.e., e-fuels (if hydrogen is not explicitly modeled as an intermediate product) in the residential and commercial sector including transmission and distribution costs, including carbon prices but not including other taxes | common-definitions | USD_2010/GJ | 2 | [10 empty] | Final Energy¦Residential and Commercial¦Liquids¦Electricity
Price¦Final Energy¦Residential and Commercial¦Liquids¦Fossil | Price for liquid fuels from fossil fuels including coal, natural gas and conventional/unconventional oil in the residential and commercial sector including transmission and distribution costs, including carbon prices but not including other taxes | common-definitions | USD_2010/GJ | 2 | [10 empty] | Final Energy¦Residential and Commercial¦Liquids¦Fossil
Price¦Final Energy¦Residential and Commercial¦Liquids¦Gas | Price for liquid fuels from fossil methane ('natural gas') in the residential and commercial sector including transmission and distribution costs, including carbon prices but not including other taxes | common-definitions | USD_2010/GJ | 2 | [10 empty] | Final Energy¦Residential and Commercial¦Liquids¦Gas
Price¦Final Energy¦Residential and Commercial¦Liquids¦Hydrogen | Price for liquid fuels from hydrogen (if hydrogen is explicitly modeled as a commodity and not an implicit intermediate product of the transformation technologies) in the residential and commercial sector including transmission and distribution costs, including carbon prices but not including other taxes | common-definitions | USD_2010/GJ | 2 | [10 empty] | Final Energy¦Residential and Commercial¦Liquids¦Hydrogen
Price¦Final Energy¦Residential and Commercial¦Liquids¦Oil | Price for liquid fuels from refined crude oil in the residential and commercial sector including transmission and distribution costs, including carbon prices but not including other taxes | common-definitions | USD_2010/GJ | 2 | [10 empty] | Final Energy¦Residential and Commercial¦Liquids¦Oil
Price¦Final Energy¦Residential and Commercial¦Liquids¦Other | Price for sources that do not fit any other category in the residential and commercial sector including transmission and distribution costs, including carbon prices but not including other taxes | common-definitions | USD_2010/GJ | 2 | [10 empty] | Final Energy¦Residential and Commercial¦Liquids¦Other
Price¦Final Energy¦Residential and Commercial¦Solids | Price for solid energy carriers, including coal, briquettes, coke, and wood pellets in the residential and commercial sector including transmission and distribution costs, including carbon prices but not including other taxes | common-definitions | USD_2010/GJ | 1 | [10 empty] | Final Energy¦Residential and Commercial¦Solids
Price¦Final Energy¦Residential and Commercial¦Solids¦Biomass | Price for solid biomass (e.g., commercial charcoal, wood chips, wood pellets), not including traditional bioenergy in the residential and commercial sector including transmission and distribution costs, including carbon prices but not including other taxes | common-definitions | USD_2010/GJ | 2 | [10 empty] | Final Energy¦Residential and Commercial¦Solids¦Biomass
Price¦Final Energy¦Residential and Commercial¦Solids¦Coal | Price for coal, lignite, and derived products (e.g., coke, briquettes) in the residential and commercial sector including transmission and distribution costs, including carbon prices but not including other taxes | common-definitions | USD_2010/GJ | 2 | [10 empty] | Final Energy¦Residential and Commercial¦Solids¦Coal
Price¦Final Energy¦Residential¦Electricity | Electricity price including transmission and distribution costs, including carbon prices but not including other taxes | common-definitions | USD_2010/GJ | 1 | [10 empty] | Final Energy¦Residential¦Electricity
Price¦Final Energy¦Residential¦Gases | Price for gaseous fuels including natural gas and biogas, not including hydrogen in the residential sector including transmission and distribution costs, including carbon prices but not including other taxes | common-definitions | USD_2010/GJ | 1 | [10 empty] | Final Energy¦Residential¦Gases
Price¦Final Energy¦Residential¦Gases¦Biomass | Price for gaseous fuels from biogenic sources, mainly biogas in the residential sector including transmission and distribution costs, including carbon prices but not including other taxes | common-definitions | USD_2010/GJ | 2 | [10 empty] | Final Energy¦Residential¦Gases¦Biomass
Price¦Final Energy¦Residential¦Gases¦Coal | Price for gaseous fuels from fossil coal gasification in the residential sector including transmission and distribution costs, including carbon prices but not including other taxes | common-definitions | USD_2010/GJ | 2 | [10 empty] | Final Energy¦Residential¦Gases¦Coal
Price¦Final Energy¦Residential¦Gases¦Electricity | Price for gas from electricity i.e., 'power-to-gas' (if hydrogen is not explicitly modeled as an intermediate product) in the residential sector including transmission and distribution costs, including carbon prices but not including other taxes | common-definitions | USD_2010/GJ | 2 | [10 empty] | Final Energy¦Residential¦Gases¦Electricity
Price¦Final Energy¦Residential¦Gases¦Fossil | Price for gaseous fuels from fossil fuels including natural gas and coal in the residential sector including transmission and distribution costs, including carbon prices but not including other taxes | common-definitions | USD_2010/GJ | 2 | [10 empty] | Final Energy¦Residential¦Gases¦Fossil
Price¦Final Energy¦Residential¦Gases¦Gas | Price for fossil methane ('natural gas') in the residential sector including transmission and distribution costs, including carbon prices but not including other taxes | common-definitions | USD_2010/GJ | 2 | [10 empty] | Final Energy¦Residential¦Gases¦Gas
Price¦Final Energy¦Residential¦Gases¦Hydrogen | Price for gaseous fuels from hydrogen (if hydrogen is explicitly modeled as a commodity and not an implicit intermediate product of the transformation technologies) in the residential sector including transmission and distribution costs, including carbon prices but not including other taxes | common-definitions | USD_2010/GJ | 2 | [10 empty] | Final Energy¦Residential¦Gases¦Hydrogen
Price¦Final Energy¦Residential¦Gases¦Other | Price for gaseous fuels from sources that do not fit any other category in the residential sector including transmission and distribution costs, including carbon prices but not including other taxes | common-definitions | USD_2010/GJ | 2 | [10 empty] | Final Energy¦Residential¦Gases¦Other
Price¦Final Energy¦Residential¦Heat | Price for centralized heat in the residential sector including transmission and distribution costs, including carbon prices but not including other taxes | common-definitions | USD_2010/GJ | 1 | [10 empty] | Final Energy¦Residential¦Heat
Price¦Final Energy¦Residential¦Heat¦Biomass | Price for centralized heat from biomass, including biogas in the residential sector including transmission and distribution costs, including carbon prices but not including other taxes | common-definitions | USD_2010/GJ | 2 | [10 empty] | Final Energy¦Residential¦Heat¦Biomass
Price¦Final Energy¦Residential¦Heat¦Coal | Price for centralized heat from coal in the residential sector including transmission and distribution costs, including carbon prices but not including other taxes | common-definitions | USD_2010/GJ | 2 | [10 empty] | Final Energy¦Residential¦Heat¦Coal
Price¦Final Energy¦Residential¦Heat¦Electricity | Price for centralized heat from electricity in the residential sector including transmission and distribution costs, including carbon prices but not including other taxes | common-definitions | USD_2010/GJ | 2 | [10 empty] | Final Energy¦Residential¦Heat¦Electricity
Price¦Final Energy¦Residential¦Heat¦Fossil | Price for centralized heat from fossil fuels including natural gas, oil and coal in the residential sector including transmission and distribution costs, including carbon prices but not including other taxes | common-definitions | USD_2010/GJ | 2 | [10 empty] | Final Energy¦Residential¦Heat¦Fossil
Price¦Final Energy¦Residential¦Heat¦Gas | Price for centralized heat from fossil methane ('natural gas') in the residential sector including transmission and distribution costs, including carbon prices but not including other taxes | common-definitions | USD_2010/GJ | 2 | [10 empty] | Final Energy¦Residential¦Heat¦Gas
Price¦Final Energy¦Residential¦Heat¦Geothermal | Price for centralized heat from geothermal energy excluding ground-source heat pumps in the residential sector including transmission and distribution costs, including carbon prices but not including other taxes | common-definitions | USD_2010/GJ | 2 | [10 empty] | Final Energy¦Residential¦Heat¦Geothermal
Price¦Final Energy¦Residential¦Heat¦Hydrogen | Price for centralized heat from hydrogen in the residential sector including transmission and distribution costs, including carbon prices but not including other taxes | common-definitions | USD_2010/GJ | 2 | [10 empty] | Final Energy¦Residential¦Heat¦Hydrogen
Price¦Final Energy¦Residential¦Heat¦Nuclear | Price for centralized heat from nuclear energy in the residential sector including transmission and distribution costs, including carbon prices but not including other taxes | common-definitions | USD_2010/GJ | 2 | [10 empty] | Final Energy¦Residential¦Heat¦Nuclear
Price¦Final Energy¦Residential¦Heat¦Oil | Price for centralized heat from refined crude oil in the residential sector including transmission and distribution costs, including carbon prices but not including other taxes | common-definitions | USD_2010/GJ | 2 | [10 empty] | Final Energy¦Residential¦Heat¦Oil
Price¦Final Energy¦Residential¦Heat¦Other | Price for centralized heat from sources that do not fit any other category in the residential sector including transmission and distribution costs, including carbon prices but not including other taxes | common-definitions | USD_2010/GJ | 2 | [10 empty] | Final Energy¦Residential¦Heat¦Other
Price¦Final Energy¦Residential¦Heat¦Solar | Price for centralized heat from solar energy in the residential sector including transmission and distribution costs, including carbon prices but not including other taxes | common-definitions | USD_2010/GJ | 2 | [10 empty] | Final Energy¦Residential¦Heat¦Solar
Price¦Final Energy¦Residential¦Hydrogen | Price for hydrogen in the residential sector including transmission and distribution costs, including carbon prices but not including other taxes | common-definitions | USD_2010/GJ | 1 | [10 empty] | Final Energy¦Residential¦Hydrogen
Price¦Final Energy¦Residential¦Hydrogen¦Biomass | Price for hydrogen generated from biomass in the residential sector including transmission and distribution costs, including carbon prices but not including other taxes | common-definitions | USD_2010/GJ | 2 | [10 empty] | Final Energy¦Residential¦Hydrogen¦Biomass
Price¦Final Energy¦Residential¦Hydrogen¦Coal | Price for hydrogen from coal in the residential sector including transmission and distribution costs, including carbon prices but not including other taxes | common-definitions | USD_2010/GJ | 2 | [10 empty] | Final Energy¦Residential¦Hydrogen¦Coal
Price¦Final Energy¦Residential¦Hydrogen¦Electricity | Price for hydrogen from electrolysis in the residential sector including transmission and distribution costs, including carbon prices but not including other taxes | common-definitions | USD_2010/GJ | 2 | [10 empty] | Final Energy¦Residential¦Hydrogen¦Electricity
Price¦Final Energy¦Residential¦Hydrogen¦Fossil | Price for hydrogen from fossil fuels including natural gas, oil and coal in the residential sector including transmission and distribution costs, including carbon prices but not including other taxes | common-definitions | USD_2010/GJ | 2 | [10 empty] | Final Energy¦Residential¦Hydrogen¦Fossil
Price¦Final Energy¦Residential¦Hydrogen¦Gas | Price for hydrogen from fossil methane ('natural gas') in the residential sector including transmission and distribution costs, including carbon prices but not including other taxes | common-definitions | USD_2010/GJ | 2 | [10 empty] | Final Energy¦Residential¦Hydrogen¦Gas
Price¦Final Energy¦Residential¦Hydrogen¦Nuclear | Price for hydrogen from nuclear energy (e.g. thermochemical water splitting with nuclear heat) in the residential sector including transmission and distribution costs, including carbon prices but not including other taxes | common-definitions | USD_2010/GJ | 2 | [10 empty] | Final Energy¦Residential¦Hydrogen¦Nuclear
Price¦Final Energy¦Residential¦Hydrogen¦Oil | Price for hydrogen from refined crude oil in the residential sector including transmission and distribution costs, including carbon prices but not including other taxes | common-definitions | USD_2010/GJ | 2 | [10 empty] | Final Energy¦Residential¦Hydrogen¦Oil
Price¦Final Energy¦Residential¦Hydrogen¦Other | Price for hydrogen from other sources in the residential sector including transmission and distribution costs, including carbon prices but not including other taxes | common-definitions | USD_2010/GJ | 2 | [10 empty] | Final Energy¦Residential¦Hydrogen¦Other
Price¦Final Energy¦Residential¦Hydrogen¦Solar | Price for hydrogen from solar energy (e.g. thermochemical water splitting with solar heat) in the residential sector including transmission and distribution costs, including carbon prices but not including other taxes | common-definitions | USD_2010/GJ | 2 | [10 empty] | Final Energy¦Residential¦Hydrogen¦Solar
Price¦Final Energy¦Residential¦Liquids | Price for refined liquid fuels including oil products, fuels from gas and coal, synthetic fuels and biofuels in the residential sector including transmission and distribution costs, including carbon prices but not including other taxes | common-definitions | USD_2010/GJ | 1 | [10 empty] | Final Energy¦Residential¦Liquids
Price¦Final Energy¦Residential¦Liquids¦Biomass | Price for liquid fuels from biomass in the residential sector including transmission and distribution costs, including carbon prices but not including other taxes | common-definitions | USD_2010/GJ | 2 | [10 empty] | Final Energy¦Residential¦Liquids¦Biomass
Price¦Final Energy¦Residential¦Liquids¦Coal | Price for liquid fuels from coal in the residential sector including transmission and distribution costs, including carbon prices but not including other taxes | common-definitions | USD_2010/GJ | 2 | [10 empty] | Final Energy¦Residential¦Liquids¦Coal
Price¦Final Energy¦Residential¦Liquids¦Electricity | Price for liquid synthetic fuels from electricity, i.e., e-fuels (if hydrogen is not explicitly modeled as an intermediate product) in the residential sector including transmission and distribution costs, including carbon prices but not including other taxes | common-definitions | USD_2010/GJ | 2 | [10 empty] | Final Energy¦Residential¦Liquids¦Electricity
Price¦Final Energy¦Residential¦Liquids¦Fossil | Price for liquid fuels from fossil fuels including coal, natural gas and conventional/unconventional oil in the residential sector including transmission and distribution costs, including carbon prices but not including other taxes | common-definitions | USD_2010/GJ | 2 | [10 empty] | Final Energy¦Residential¦Liquids¦Fossil
Price¦Final Energy¦Residential¦Liquids¦Gas | Price for liquid fuels from fossil methane ('natural gas') in the residential sector including transmission and distribution costs, including carbon prices but not including other taxes | common-definitions | USD_2010/GJ | 2 | [10 empty] | Final Energy¦Residential¦Liquids¦Gas
Price¦Final Energy¦Residential¦Liquids¦Hydrogen | Price for liquid fuels from hydrogen (if hydrogen is explicitly modeled as a commodity and not an implicit intermediate product of the transformation technologies) in the residential sector including transmission and distribution costs, including carbon prices but not including other taxes | common-definitions | USD_2010/GJ | 2 | [10 empty] | Final Energy¦Residential¦Liquids¦Hydrogen
Price¦Final Energy¦Residential¦Liquids¦Oil | Price for liquid fuels from refined crude oil in the residential sector including transmission and distribution costs, including carbon prices but not including other taxes | common-definitions | USD_2010/GJ | 2 | [10 empty] | Final Energy¦Residential¦Liquids¦Oil
Price¦Final Energy¦Residential¦Liquids¦Other | Price for sources that do not fit any other category in the residential sector including transmission and distribution costs, including carbon prices but not including other taxes | common-definitions | USD_2010/GJ | 2 | [10 empty] | Final Energy¦Residential¦Liquids¦Other
Price¦Final Energy¦Residential¦Solids | Price for solid energy carriers, including coal, briquettes, coke, and wood pellets in the residential sector including transmission and distribution costs, including carbon prices but not including other taxes | common-definitions | USD_2010/GJ | 1 | [10 empty] | Final Energy¦Residential¦Solids
Price¦Final Energy¦Residential¦Solids¦Biomass | Price for solid biomass (e.g., commercial charcoal, wood chips, wood pellets), not including traditional bioenergy in the residential sector including transmission and distribution costs, including carbon prices but not including other taxes | common-definitions | USD_2010/GJ | 2 | [10 empty] | Final Energy¦Residential¦Solids¦Biomass
Price¦Final Energy¦Residential¦Solids¦Coal | Price for coal, lignite, and derived products (e.g., coke, briquettes) in the residential sector including transmission and distribution costs, including carbon prices but not including other taxes | common-definitions | USD_2010/GJ | 2 | [10 empty] | Final Energy¦Residential¦Solids¦Coal
Price¦Final Energy¦Solids | Price for solid energy carriers, including coal, briquettes, coke, and wood pellets including transmission and distribution costs, including carbon prices but not including other taxes | common-definitions | USD_2010/GJ | 1 | [10 empty] | Final Energy¦Solids
Price¦Final Energy¦Solids¦Biomass | Price for solid biomass (e.g., commercial charcoal, wood chips, wood pellets), not including traditional bioenergy including transmission and distribution costs, including carbon prices but not including other taxes | common-definitions | USD_2010/GJ | 2 | [10 empty] | Final Energy¦Solids¦Biomass
Price¦Final Energy¦Solids¦Coal | Price for coal, lignite, and derived products (e.g., coke, briquettes) including transmission and distribution costs, including carbon prices but not including other taxes | common-definitions | USD_2010/GJ | 2 | [10 empty] | Final Energy¦Solids¦Coal
Price¦Final Energy¦Transportation (w/ bunkers)¦Electricity | Electricity price including transmission and distribution costs, including carbon prices but not including other taxes | common-definitions | USD_2010/GJ | 1 | [10 empty] | Final Energy¦Transportation (w/ bunkers)¦Electricity
Price¦Final Energy¦Transportation (w/ bunkers)¦Gases | Price for gaseous fuels including natural gas and biogas, not including hydrogen in the transportation sector including international aviation and shipping including transmission and distribution costs, including carbon prices but not including other taxes | common-definitions | USD_2010/GJ | 1 | [10 empty] | Final Energy¦Transportation (w/ bunkers)¦Gases
Price¦Final Energy¦Transportation (w/ bunkers)¦Gases¦Biomass | Price for gaseous fuels from biogenic sources, mainly biogas in the transportation sector including international aviation and shipping including transmission and distribution costs, including carbon prices but not including other taxes | common-definitions | USD_2010/GJ | 2 | [10 empty] | Final Energy¦Transportation (w/ bunkers)¦Gases¦Biomass
Price¦Final Energy¦Transportation (w/ bunkers)¦Gases¦Coal | Price for gaseous fuels from fossil coal gasification in the transportation sector including international aviation and shipping including transmission and distribution costs, including carbon prices but not including other taxes | common-definitions | USD_2010/GJ | 2 | [10 empty] | Final Energy¦Transportation (w/ bunkers)¦Gases¦Coal
Price¦Final Energy¦Transportation (w/ bunkers)¦Gases¦Electricity | Price for gas from electricity i.e., 'power-to-gas' (if hydrogen is not explicitly modeled as an intermediate product) in the transportation sector including international aviation and shipping including transmission and distribution costs, including carbon prices but not including other taxes | common-definitions | USD_2010/GJ | 2 | [10 empty] | Final Energy¦Transportation (w/ bunkers)¦Gases¦Electricity
Price¦Final Energy¦Transportation (w/ bunkers)¦Gases¦Fossil | Price for gaseous fuels from fossil fuels including natural gas and coal in the transportation sector including international aviation and shipping including transmission and distribution costs, including carbon prices but not including other taxes | common-definitions | USD_2010/GJ | 2 | [10 empty] | Final Energy¦Transportation (w/ bunkers)¦Gases¦Fossil
Price¦Final Energy¦Transportation (w/ bunkers)¦Gases¦Gas | Price for fossil methane ('natural gas') in the transportation sector including international aviation and shipping including transmission and distribution costs, including carbon prices but not including other taxes | common-definitions | USD_2010/GJ | 2 | [10 empty] | Final Energy¦Transportation (w/ bunkers)¦Gases¦Gas
Price¦Final Energy¦Transportation (w/ bunkers)¦Gases¦Hydrogen | Price for gaseous fuels from hydrogen (if hydrogen is explicitly modeled as a commodity and not an implicit intermediate product of the transformation technologies) in the transportation sector including international aviation and shipping including transmission and distribution costs, including carbon prices but not including other taxes | common-definitions | USD_2010/GJ | 2 | [10 empty] | Final Energy¦Transportation (w/ bunkers)¦Gases¦Hydrogen
Price¦Final Energy¦Transportation (w/ bunkers)¦Gases¦Other | Price for gaseous fuels from sources that do not fit any other category in the transportation sector including international aviation and shipping including transmission and distribution costs, including carbon prices but not including other taxes | common-definitions | USD_2010/GJ | 2 | [10 empty] | Final Energy¦Transportation (w/ bunkers)¦Gases¦Other
Price¦Final Energy¦Transportation (w/ bunkers)¦Heat | Price for centralized heat in the transportation sector including international aviation and shipping including transmission and distribution costs, including carbon prices but not including other taxes | common-definitions | USD_2010/GJ | 1 | [10 empty] | Final Energy¦Transportation (w/ bunkers)¦Heat
Price¦Final Energy¦Transportation (w/ bunkers)¦Heat¦Biomass | Price for centralized heat from biomass, including biogas in the transportation sector including international aviation and shipping including transmission and distribution costs, including carbon prices but not including other taxes | common-definitions | USD_2010/GJ | 2 | [10 empty] | Final Energy¦Transportation (w/ bunkers)¦Heat¦Biomass
Price¦Final Energy¦Transportation (w/ bunkers)¦Heat¦Coal | Price for centralized heat from coal in the transportation sector including international aviation and shipping including transmission and distribution costs, including carbon prices but not including other taxes | common-definitions | USD_2010/GJ | 2 | [10 empty] | Final Energy¦Transportation (w/ bunkers)¦Heat¦Coal
Price¦Final Energy¦Transportation (w/ bunkers)¦Heat¦Electricity | Price for centralized heat from electricity in the transportation sector including international aviation and shipping including transmission and distribution costs, including carbon prices but not including other taxes | common-definitions | USD_2010/GJ | 2 | [10 empty] | Final Energy¦Transportation (w/ bunkers)¦Heat¦Electricity
Price¦Final Energy¦Transportation (w/ bunkers)¦Heat¦Fossil | Price for centralized heat from fossil fuels including natural gas, oil and coal in the transportation sector including international aviation and shipping including transmission and distribution costs, including carbon prices but not including other taxes | common-definitions | USD_2010/GJ | 2 | [10 empty] | Final Energy¦Transportation (w/ bunkers)¦Heat¦Fossil
Price¦Final Energy¦Transportation (w/ bunkers)¦Heat¦Gas | Price for centralized heat from fossil methane ('natural gas') in the transportation sector including international aviation and shipping including transmission and distribution costs, including carbon prices but not including other taxes | common-definitions | USD_2010/GJ | 2 | [10 empty] | Final Energy¦Transportation (w/ bunkers)¦Heat¦Gas
Price¦Final Energy¦Transportation (w/ bunkers)¦Heat¦Geothermal | Price for centralized heat from geothermal energy excluding ground-source heat pumps in the transportation sector including international aviation and shipping including transmission and distribution costs, including carbon prices but not including other taxes | common-definitions | USD_2010/GJ | 2 | [10 empty] | Final Energy¦Transportation (w/ bunkers)¦Heat¦Geothermal
Price¦Final Energy¦Transportation (w/ bunkers)¦Heat¦Hydrogen | Price for centralized heat from hydrogen in the transportation sector including international aviation and shipping including transmission and distribution costs, including carbon prices but not including other taxes | common-definitions | USD_2010/GJ | 2 | [10 empty] | Final Energy¦Transportation (w/ bunkers)¦Heat¦Hydrogen
Price¦Final Energy¦Transportation (w/ bunkers)¦Heat¦Nuclear | Price for centralized heat from nuclear energy in the transportation sector including international aviation and shipping including transmission and distribution costs, including carbon prices but not including other taxes | common-definitions | USD_2010/GJ | 2 | [10 empty] | Final Energy¦Transportation (w/ bunkers)¦Heat¦Nuclear
Price¦Final Energy¦Transportation (w/ bunkers)¦Heat¦Oil | Price for centralized heat from refined crude oil in the transportation sector including international aviation and shipping including transmission and distribution costs, including carbon prices but not including other taxes | common-definitions | USD_2010/GJ | 2 | [10 empty] | Final Energy¦Transportation (w/ bunkers)¦Heat¦Oil
Price¦Final Energy¦Transportation (w/ bunkers)¦Heat¦Other | Price for centralized heat from sources that do not fit any other category in the transportation sector including international aviation and shipping including transmission and distribution costs, including carbon prices but not including other taxes | common-definitions | USD_2010/GJ | 2 | [10 empty] | Final Energy¦Transportation (w/ bunkers)¦Heat¦Other
Price¦Final Energy¦Transportation (w/ bunkers)¦Heat¦Solar | Price for centralized heat from solar energy in the transportation sector including international aviation and shipping including transmission and distribution costs, including carbon prices but not including other taxes | common-definitions | USD_2010/GJ | 2 | [10 empty] | Final Energy¦Transportation (w/ bunkers)¦Heat¦Solar
Price¦Final Energy¦Transportation (w/ bunkers)¦Hydrogen | Price for hydrogen in the transportation sector including international aviation and shipping including transmission and distribution costs, including carbon prices but not including other taxes | common-definitions | USD_2010/GJ | 1 | [10 empty] | Final Energy¦Transportation (w/ bunkers)¦Hydrogen
Price¦Final Energy¦Transportation (w/ bunkers)¦Hydrogen¦Biomass | Price for hydrogen generated from biomass in the transportation sector including international aviation and shipping including transmission and distribution costs, including carbon prices but not including other taxes | common-definitions | USD_2010/GJ | 2 | [10 empty] | Final Energy¦Transportation (w/ bunkers)¦Hydrogen¦Biomass
Price¦Final Energy¦Transportation (w/ bunkers)¦Hydrogen¦Coal | Price for hydrogen from coal in the transportation sector including international aviation and shipping including transmission and distribution costs, including carbon prices but not including other taxes | common-definitions | USD_2010/GJ | 2 | [10 empty] | Final Energy¦Transportation (w/ bunkers)¦Hydrogen¦Coal
Price¦Final Energy¦Transportation (w/ bunkers)¦Hydrogen¦Electricity | Price for hydrogen from electrolysis in the transportation sector including international aviation and shipping including transmission and distribution costs, including carbon prices but not including other taxes | common-definitions | USD_2010/GJ | 2 | [10 empty] | Final Energy¦Transportation (w/ bunkers)¦Hydrogen¦Electricity
Price¦Final Energy¦Transportation (w/ bunkers)¦Hydrogen¦Fossil | Price for hydrogen from fossil fuels including natural gas, oil and coal in the transportation sector including international aviation and shipping including transmission and distribution costs, including carbon prices but not including other taxes | common-definitions | USD_2010/GJ | 2 | [10 empty] | Final Energy¦Transportation (w/ bunkers)¦Hydrogen¦Fossil
Price¦Final Energy¦Transportation (w/ bunkers)¦Hydrogen¦Gas | Price for hydrogen from fossil methane ('natural gas') in the transportation sector including international aviation and shipping including transmission and distribution costs, including carbon prices but not including other taxes | common-definitions | USD_2010/GJ | 2 | [10 empty] | Final Energy¦Transportation (w/ bunkers)¦Hydrogen¦Gas
Price¦Final Energy¦Transportation (w/ bunkers)¦Hydrogen¦Nuclear | Price for hydrogen from nuclear energy (e.g. thermochemical water splitting with nuclear heat) in the transportation sector including international aviation and shipping including transmission and distribution costs, including carbon prices but not including other taxes | common-definitions | USD_2010/GJ | 2 | [10 empty] | Final Energy¦Transportation (w/ bunkers)¦Hydrogen¦Nuclear
Price¦Final Energy¦Transportation (w/ bunkers)¦Hydrogen¦Oil | Price for hydrogen from refined crude oil in the transportation sector including international aviation and shipping including transmission and distribution costs, including carbon prices but not including other taxes | common-definitions | USD_2010/GJ | 2 | [10 empty] | Final Energy¦Transportation (w/ bunkers)¦Hydrogen¦Oil
Price¦Final Energy¦Transportation (w/ bunkers)¦Hydrogen¦Other | Price for hydrogen from other sources in the transportation sector including international aviation and shipping including transmission and distribution costs, including carbon prices but not including other taxes | common-definitions | USD_2010/GJ | 2 | [10 empty] | Final Energy¦Transportation (w/ bunkers)¦Hydrogen¦Other
Price¦Final Energy¦Transportation (w/ bunkers)¦Hydrogen¦Solar | Price for hydrogen from solar energy (e.g. thermochemical water splitting with solar heat) in the transportation sector including international aviation and shipping including transmission and distribution costs, including carbon prices but not including other taxes | common-definitions | USD_2010/GJ | 2 | [10 empty] | Final Energy¦Transportation (w/ bunkers)¦Hydrogen¦Solar
Price¦Final Energy¦Transportation (w/ bunkers)¦Liquids | Price for refined liquid fuels including oil products, fuels from gas and coal, synthetic fuels and biofuels in the transportation sector including international aviation and shipping including transmission and distribution costs, including carbon prices but not including other taxes | common-definitions | USD_2010/GJ | 1 | [10 empty] | Final Energy¦Transportation (w/ bunkers)¦Liquids
Price¦Final Energy¦Transportation (w/ bunkers)¦Liquids¦Biomass | Price for liquid fuels from biomass in the transportation sector including international aviation and shipping including transmission and distribution costs, including carbon prices but not including other taxes | common-definitions | USD_2010/GJ | 2 | [10 empty] | Final Energy¦Transportation (w/ bunkers)¦Liquids¦Biomass
Price¦Final Energy¦Transportation (w/ bunkers)¦Liquids¦Coal | Price for liquid fuels from coal in the transportation sector including international aviation and shipping including transmission and distribution costs, including carbon prices but not including other taxes | common-definitions | USD_2010/GJ | 2 | [10 empty] | Final Energy¦Transportation (w/ bunkers)¦Liquids¦Coal
Price¦Final Energy¦Transportation (w/ bunkers)¦Liquids¦Electricity | Price for liquid synthetic fuels from electricity, i.e., e-fuels (if hydrogen is not explicitly modeled as an intermediate product) in the transportation sector including international aviation and shipping including transmission and distribution costs, including carbon prices but not including other taxes | common-definitions | USD_2010/GJ | 2 | [10 empty] | Final Energy¦Transportation (w/ bunkers)¦Liquids¦Electricity
Price¦Final Energy¦Transportation (w/ bunkers)¦Liquids¦Fossil | Price for liquid fuels from fossil fuels including coal, natural gas and conventional/unconventional oil in the transportation sector including international aviation and shipping including transmission and distribution costs, including carbon prices but not including other taxes | common-definitions | USD_2010/GJ | 2 | [10 empty] | Final Energy¦Transportation (w/ bunkers)¦Liquids¦Fossil
Price¦Final Energy¦Transportation (w/ bunkers)¦Liquids¦Gas | Price for liquid fuels from fossil methane ('natural gas') in the transportation sector including international aviation and shipping including transmission and distribution costs, including carbon prices but not including other taxes | common-definitions | USD_2010/GJ | 2 | [10 empty] | Final Energy¦Transportation (w/ bunkers)¦Liquids¦Gas
Price¦Final Energy¦Transportation (w/ bunkers)¦Liquids¦Hydrogen | Price for liquid fuels from hydrogen (if hydrogen is explicitly modeled as a commodity and not an implicit intermediate product of the transformation technologies) in the transportation sector including international aviation and shipping including transmission and distribution costs, including carbon prices but not including other taxes | common-definitions | USD_2010/GJ | 2 | [10 empty] | Final Energy¦Transportation (w/ bunkers)¦Liquids¦Hydrogen
Price¦Final Energy¦Transportation (w/ bunkers)¦Liquids¦Oil | Price for liquid fuels from refined crude oil in the transportation sector including international aviation and shipping including transmission and distribution costs, including carbon prices but not including other taxes | common-definitions | USD_2010/GJ | 2 | [10 empty] | Final Energy¦Transportation (w/ bunkers)¦Liquids¦Oil
Price¦Final Energy¦Transportation (w/ bunkers)¦Liquids¦Other | Price for sources that do not fit any other category in the transportation sector including international aviation and shipping including transmission and distribution costs, including carbon prices but not including other taxes | common-definitions | USD_2010/GJ | 2 | [10 empty] | Final Energy¦Transportation (w/ bunkers)¦Liquids¦Other
Price¦Final Energy¦Transportation (w/ bunkers)¦Solids | Price for solid energy carriers, including coal, briquettes, coke, and wood pellets in the transportation sector including international aviation and shipping including transmission and distribution costs, including carbon prices but not including other taxes | common-definitions | USD_2010/GJ | 1 | [10 empty] | Final Energy¦Transportation (w/ bunkers)¦Solids
Price¦Final Energy¦Transportation (w/ bunkers)¦Solids¦Biomass | Price for solid biomass (e.g., commercial charcoal, wood chips, wood pellets), not including traditional bioenergy in the transportation sector including international aviation and shipping including transmission and distribution costs, including carbon prices but not including other taxes | common-definitions | USD_2010/GJ | 2 | [10 empty] | Final Energy¦Transportation (w/ bunkers)¦Solids¦Biomass
Price¦Final Energy¦Transportation (w/ bunkers)¦Solids¦Coal | Price for coal, lignite, and derived products (e.g., coke, briquettes) in the transportation sector including international aviation and shipping including transmission and distribution costs, including carbon prices but not including other taxes | common-definitions | USD_2010/GJ | 2 | [10 empty] | Final Energy¦Transportation (w/ bunkers)¦Solids¦Coal
Price¦Final Energy¦Transportation¦Bus¦Electricity | Electricity price including transmission and distribution costs, including carbon prices but not including other taxes | common-definitions | USD_2010/GJ | 2 | [10 empty] | Final Energy¦Transportation¦Bus¦Electricity
Price¦Final Energy¦Transportation¦Bus¦Gases | Price for gaseous fuels including natural gas and biogas, not including hydrogen in the transportation sector by bus including transmission and distribution costs, including carbon prices but not including other taxes | common-definitions | USD_2010/GJ | 2 | [10 empty] | Final Energy¦Transportation¦Bus¦Gases
Price¦Final Energy¦Transportation¦Bus¦Gases¦Biomass | Price for gaseous fuels from biogenic sources, mainly biogas in the transportation sector by bus including transmission and distribution costs, including carbon prices but not including other taxes | common-definitions | USD_2010/GJ | 3 | [10 empty] | Final Energy¦Transportation¦Bus¦Gases¦Biomass
Price¦Final Energy¦Transportation¦Bus¦Gases¦Coal | Price for gaseous fuels from fossil coal gasification in the transportation sector by bus including transmission and distribution costs, including carbon prices but not including other taxes | common-definitions | USD_2010/GJ | 3 | [10 empty] | Final Energy¦Transportation¦Bus¦Gases¦Coal
Price¦Final Energy¦Transportation¦Bus¦Gases¦Electricity | Price for gas from electricity i.e., 'power-to-gas' (if hydrogen is not explicitly modeled as an intermediate product) in the transportation sector by bus including transmission and distribution costs, including carbon prices but not including other taxes | common-definitions | USD_2010/GJ | 3 | [10 empty] | Final Energy¦Transportation¦Bus¦Gases¦Electricity
Price¦Final Energy¦Transportation¦Bus¦Gases¦Fossil | Price for gaseous fuels from fossil fuels including natural gas and coal in the transportation sector by bus including transmission and distribution costs, including carbon prices but not including other taxes | common-definitions | USD_2010/GJ | 3 | [10 empty] | Final Energy¦Transportation¦Bus¦Gases¦Fossil
Price¦Final Energy¦Transportation¦Bus¦Gases¦Gas | Price for fossil methane ('natural gas') in the transportation sector by bus including transmission and distribution costs, including carbon prices but not including other taxes | common-definitions | USD_2010/GJ | 3 | [10 empty] | Final Energy¦Transportation¦Bus¦Gases¦Gas
Price¦Final Energy¦Transportation¦Bus¦Gases¦Hydrogen | Price for gaseous fuels from hydrogen (if hydrogen is explicitly modeled as a commodity and not an implicit intermediate product of the transformation technologies) in the transportation sector by bus including transmission and distribution costs, including carbon prices but not including other taxes | common-definitions | USD_2010/GJ | 3 | [10 empty] | Final Energy¦Transportation¦Bus¦Gases¦Hydrogen
Price¦Final Energy¦Transportation¦Bus¦Gases¦Other | Price for gaseous fuels from sources that do not fit any other category in the transportation sector by bus including transmission and distribution costs, including carbon prices but not including other taxes | common-definitions | USD_2010/GJ | 3 | [10 empty] | Final Energy¦Transportation¦Bus¦Gases¦Other
Price¦Final Energy¦Transportation¦Bus¦Heat | Price for centralized heat in the transportation sector by bus including transmission and distribution costs, including carbon prices but not including other taxes | common-definitions | USD_2010/GJ | 2 | [10 empty] | Final Energy¦Transportation¦Bus¦Heat
Price¦Final Energy¦Transportation¦Bus¦Heat¦Biomass | Price for centralized heat from biomass, including biogas in the transportation sector by bus including transmission and distribution costs, including carbon prices but not including other taxes | common-definitions | USD_2010/GJ | 3 | [10 empty] | Final Energy¦Transportation¦Bus¦Heat¦Biomass
Price¦Final Energy¦Transportation¦Bus¦Heat¦Coal | Price for centralized heat from coal in the transportation sector by bus including transmission and distribution costs, including carbon prices but not including other taxes | common-definitions | USD_2010/GJ | 3 | [10 empty] | Final Energy¦Transportation¦Bus¦Heat¦Coal
Price¦Final Energy¦Transportation¦Bus¦Heat¦Electricity | Price for centralized heat from electricity in the transportation sector by bus including transmission and distribution costs, including carbon prices but not including other taxes | common-definitions | USD_2010/GJ | 3 | [10 empty] | Final Energy¦Transportation¦Bus¦Heat¦Electricity
Price¦Final Energy¦Transportation¦Bus¦Heat¦Fossil | Price for centralized heat from fossil fuels including natural gas, oil and coal in the transportation sector by bus including transmission and distribution costs, including carbon prices but not including other taxes | common-definitions | USD_2010/GJ | 3 | [10 empty] | Final Energy¦Transportation¦Bus¦Heat¦Fossil
Price¦Final Energy¦Transportation¦Bus¦Heat¦Gas | Price for centralized heat from fossil methane ('natural gas') in the transportation sector by bus including transmission and distribution costs, including carbon prices but not including other taxes | common-definitions | USD_2010/GJ | 3 | [10 empty] | Final Energy¦Transportation¦Bus¦Heat¦Gas
Price¦Final Energy¦Transportation¦Bus¦Heat¦Geothermal | Price for centralized heat from geothermal energy excluding ground-source heat pumps in the transportation sector by bus including transmission and distribution costs, including carbon prices but not including other taxes | common-definitions | USD_2010/GJ | 3 | [10 empty] | Final Energy¦Transportation¦Bus¦Heat¦Geothermal
Price¦Final Energy¦Transportation¦Bus¦Heat¦Hydrogen | Price for centralized heat from hydrogen in the transportation sector by bus including transmission and distribution costs, including carbon prices but not including other taxes | common-definitions | USD_2010/GJ | 3 | [10 empty] | Final Energy¦Transportation¦Bus¦Heat¦Hydrogen
Price¦Final Energy¦Transportation¦Bus¦Heat¦Nuclear | Price for centralized heat from nuclear energy in the transportation sector by bus including transmission and distribution costs, including carbon prices but not including other taxes | common-definitions | USD_2010/GJ | 3 | [10 empty] | Final Energy¦Transportation¦Bus¦Heat¦Nuclear
Price¦Final Energy¦Transportation¦Bus¦Heat¦Oil | Price for centralized heat from refined crude oil in the transportation sector by bus including transmission and distribution costs, including carbon prices but not including other taxes | common-definitions | USD_2010/GJ | 3 | [10 empty] | Final Energy¦Transportation¦Bus¦Heat¦Oil
Price¦Final Energy¦Transportation¦Bus¦Heat¦Other | Price for centralized heat from sources that do not fit any other category in the transportation sector by bus including transmission and distribution costs, including carbon prices but not including other taxes | common-definitions | USD_2010/GJ | 3 | [10 empty] | Final Energy¦Transportation¦Bus¦Heat¦Other
Price¦Final Energy¦Transportation¦Bus¦Heat¦Solar | Price for centralized heat from solar energy in the transportation sector by bus including transmission and distribution costs, including carbon prices but not including other taxes | common-definitions | USD_2010/GJ | 3 | [10 empty] | Final Energy¦Transportation¦Bus¦Heat¦Solar
Price¦Final Energy¦Transportation¦Bus¦Hydrogen | Price for hydrogen in the transportation sector by bus including transmission and distribution costs, including carbon prices but not including other taxes | common-definitions | USD_2010/GJ | 2 | [10 empty] | Final Energy¦Transportation¦Bus¦Hydrogen
Price¦Final Energy¦Transportation¦Bus¦Hydrogen¦Biomass | Price for hydrogen generated from biomass in the transportation sector by bus including transmission and distribution costs, including carbon prices but not including other taxes | common-definitions | USD_2010/GJ | 3 | [10 empty] | Final Energy¦Transportation¦Bus¦Hydrogen¦Biomass
Price¦Final Energy¦Transportation¦Bus¦Hydrogen¦Coal | Price for hydrogen from coal in the transportation sector by bus including transmission and distribution costs, including carbon prices but not including other taxes | common-definitions | USD_2010/GJ | 3 | [10 empty] | Final Energy¦Transportation¦Bus¦Hydrogen¦Coal
Price¦Final Energy¦Transportation¦Bus¦Hydrogen¦Electricity | Price for hydrogen from electrolysis in the transportation sector by bus including transmission and distribution costs, including carbon prices but not including other taxes | common-definitions | USD_2010/GJ | 3 | [10 empty] | Final Energy¦Transportation¦Bus¦Hydrogen¦Electricity
Price¦Final Energy¦Transportation¦Bus¦Hydrogen¦Fossil | Price for hydrogen from fossil fuels including natural gas, oil and coal in the transportation sector by bus including transmission and distribution costs, including carbon prices but not including other taxes | common-definitions | USD_2010/GJ | 3 | [10 empty] | Final Energy¦Transportation¦Bus¦Hydrogen¦Fossil
Price¦Final Energy¦Transportation¦Bus¦Hydrogen¦Gas | Price for hydrogen from fossil methane ('natural gas') in the transportation sector by bus including transmission and distribution costs, including carbon prices but not including other taxes | common-definitions | USD_2010/GJ | 3 | [10 empty] | Final Energy¦Transportation¦Bus¦Hydrogen¦Gas
Price¦Final Energy¦Transportation¦Bus¦Hydrogen¦Nuclear | Price for hydrogen from nuclear energy (e.g. thermochemical water splitting with nuclear heat) in the transportation sector by bus including transmission and distribution costs, including carbon prices but not including other taxes | common-definitions | USD_2010/GJ | 3 | [10 empty] | Final Energy¦Transportation¦Bus¦Hydrogen¦Nuclear
Price¦Final Energy¦Transportation¦Bus¦Hydrogen¦Oil | Price for hydrogen from refined crude oil in the transportation sector by bus including transmission and distribution costs, including carbon prices but not including other taxes | common-definitions | USD_2010/GJ | 3 | [10 empty] | Final Energy¦Transportation¦Bus¦Hydrogen¦Oil
Price¦Final Energy¦Transportation¦Bus¦Hydrogen¦Other | Price for hydrogen from other sources in the transportation sector by bus including transmission and distribution costs, including carbon prices but not including other taxes | common-definitions | USD_2010/GJ | 3 | [10 empty] | Final Energy¦Transportation¦Bus¦Hydrogen¦Other
Price¦Final Energy¦Transportation¦Bus¦Hydrogen¦Solar | Price for hydrogen from solar energy (e.g. thermochemical water splitting with solar heat) in the transportation sector by bus including transmission and distribution costs, including carbon prices but not including other taxes | common-definitions | USD_2010/GJ | 3 | [10 empty] | Final Energy¦Transportation¦Bus¦Hydrogen¦Solar
Price¦Final Energy¦Transportation¦Bus¦Liquids | Price for refined liquid fuels including oil products, fuels from gas and coal, synthetic fuels and biofuels in the transportation sector by bus including transmission and distribution costs, including carbon prices but not including other taxes | common-definitions | USD_2010/GJ | 2 | [10 empty] | Final Energy¦Transportation¦Bus¦Liquids
Price¦Final Energy¦Transportation¦Bus¦Liquids¦Biomass | Price for liquid fuels from biomass in the transportation sector by bus including transmission and distribution costs, including carbon prices but not including other taxes | common-definitions | USD_2010/GJ | 3 | [10 empty] | Final Energy¦Transportation¦Bus¦Liquids¦Biomass
Price¦Final Energy¦Transportation¦Bus¦Liquids¦Coal | Price for liquid fuels from coal in the transportation sector by bus including transmission and distribution costs, including carbon prices but not including other taxes | common-definitions | USD_2010/GJ | 3 | [10 empty] | Final Energy¦Transportation¦Bus¦Liquids¦Coal
Price¦Final Energy¦Transportation¦Bus¦Liquids¦Electricity | Price for liquid synthetic fuels from electricity, i.e., e-fuels (if hydrogen is not explicitly modeled as an intermediate product) in the transportation sector by bus including transmission and distribution costs, including carbon prices but not including other taxes | common-definitions | USD_2010/GJ | 3 | [10 empty] | Final Energy¦Transportation¦Bus¦Liquids¦Electricity
Price¦Final Energy¦Transportation¦Bus¦Liquids¦Fossil | Price for liquid fuels from fossil fuels including coal, natural gas and conventional/unconventional oil in the transportation sector by bus including transmission and distribution costs, including carbon prices but not including other taxes | common-definitions | USD_2010/GJ | 3 | [10 empty] | Final Energy¦Transportation¦Bus¦Liquids¦Fossil
Price¦Final Energy¦Transportation¦Bus¦Liquids¦Gas | Price for liquid fuels from fossil methane ('natural gas') in the transportation sector by bus including transmission and distribution costs, including carbon prices but not including other taxes | common-definitions | USD_2010/GJ | 3 | [10 empty] | Final Energy¦Transportation¦Bus¦Liquids¦Gas
Price¦Final Energy¦Transportation¦Bus¦Liquids¦Hydrogen | Price for liquid fuels from hydrogen (if hydrogen is explicitly modeled as a commodity and not an implicit intermediate product of the transformation technologies) in the transportation sector by bus including transmission and distribution costs, including carbon prices but not including other taxes | common-definitions | USD_2010/GJ | 3 | [10 empty] | Final Energy¦Transportation¦Bus¦Liquids¦Hydrogen
Price¦Final Energy¦Transportation¦Bus¦Liquids¦Oil | Price for liquid fuels from refined crude oil in the transportation sector by bus including transmission and distribution costs, including carbon prices but not including other taxes | common-definitions | USD_2010/GJ | 3 | [10 empty] | Final Energy¦Transportation¦Bus¦Liquids¦Oil
Price¦Final Energy¦Transportation¦Bus¦Liquids¦Other | Price for sources that do not fit any other category in the transportation sector by bus including transmission and distribution costs, including carbon prices but not including other taxes | common-definitions | USD_2010/GJ | 3 | [10 empty] | Final Energy¦Transportation¦Bus¦Liquids¦Other
Price¦Final Energy¦Transportation¦Bus¦Solids | Price for solid energy carriers, including coal, briquettes, coke, and wood pellets in the transportation sector by bus including transmission and distribution costs, including carbon prices but not including other taxes | common-definitions | USD_2010/GJ | 2 | [10 empty] | Final Energy¦Transportation¦Bus¦Solids
Price¦Final Energy¦Transportation¦Bus¦Solids¦Biomass | Price for solid biomass (e.g., commercial charcoal, wood chips, wood pellets), not including traditional bioenergy in the transportation sector by bus including transmission and distribution costs, including carbon prices but not including other taxes | common-definitions | USD_2010/GJ | 3 | [10 empty] | Final Energy¦Transportation¦Bus¦Solids¦Biomass
Price¦Final Energy¦Transportation¦Bus¦Solids¦Coal | Price for coal, lignite, and derived products (e.g., coke, briquettes) in the transportation sector by bus including transmission and distribution costs, including carbon prices but not including other taxes | common-definitions | USD_2010/GJ | 3 | [10 empty] | Final Energy¦Transportation¦Bus¦Solids¦Coal
Price¦Final Energy¦Transportation¦Domestic Aviation¦Electricity | Electricity price including transmission and distribution costs, including carbon prices but not including other taxes | common-definitions | USD_2010/GJ | 2 | [10 empty] | Final Energy¦Transportation¦Domestic Aviation¦Electricity
Price¦Final Energy¦Transportation¦Domestic Aviation¦Gases | Price for gaseous fuels including natural gas and biogas, not including hydrogen in the domestic aviation sector including transmission and distribution costs, including carbon prices but not including other taxes | common-definitions | USD_2010/GJ | 2 | [10 empty] | Final Energy¦Transportation¦Domestic Aviation¦Gases
Price¦Final Energy¦Transportation¦Domestic Aviation¦Gases¦Biomass | Price for gaseous fuels from biogenic sources, mainly biogas in the domestic aviation sector including transmission and distribution costs, including carbon prices but not including other taxes | common-definitions | USD_2010/GJ | 3 | [10 empty] | Final Energy¦Transportation¦Domestic Aviation¦Gases¦Biomass
Price¦Final Energy¦Transportation¦Domestic Aviation¦Gases¦Coal | Price for gaseous fuels from fossil coal gasification in the domestic aviation sector including transmission and distribution costs, including carbon prices but not including other taxes | common-definitions | USD_2010/GJ | 3 | [10 empty] | Final Energy¦Transportation¦Domestic Aviation¦Gases¦Coal
Price¦Final Energy¦Transportation¦Domestic Aviation¦Gases¦Electricity | Price for gas from electricity i.e., 'power-to-gas' (if hydrogen is not explicitly modeled as an intermediate product) in the domestic aviation sector including transmission and distribution costs, including carbon prices but not including other taxes | common-definitions | USD_2010/GJ | 3 | [10 empty] | Final Energy¦Transportation¦Domestic Aviation¦Gases¦Electricity
Price¦Final Energy¦Transportation¦Domestic Aviation¦Gases¦Fossil | Price for gaseous fuels from fossil fuels including natural gas and coal in the domestic aviation sector including transmission and distribution costs, including carbon prices but not including other taxes | common-definitions | USD_2010/GJ | 3 | [10 empty] | Final Energy¦Transportation¦Domestic Aviation¦Gases¦Fossil
Price¦Final Energy¦Transportation¦Domestic Aviation¦Gases¦Gas | Price for fossil methane ('natural gas') in the domestic aviation sector including transmission and distribution costs, including carbon prices but not including other taxes | common-definitions | USD_2010/GJ | 3 | [10 empty] | Final Energy¦Transportation¦Domestic Aviation¦Gases¦Gas
Price¦Final Energy¦Transportation¦Domestic Aviation¦Gases¦Hydrogen | Price for gaseous fuels from hydrogen (if hydrogen is explicitly modeled as a commodity and not an implicit intermediate product of the transformation technologies) in the domestic aviation sector including transmission and distribution costs, including carbon prices but not including other taxes | common-definitions | USD_2010/GJ | 3 | [10 empty] | Final Energy¦Transportation¦Domestic Aviation¦Gases¦Hydrogen
Price¦Final Energy¦Transportation¦Domestic Aviation¦Gases¦Other | Price for gaseous fuels from sources that do not fit any other category in the domestic aviation sector including transmission and distribution costs, including carbon prices but not including other taxes | common-definitions | USD_2010/GJ | 3 | [10 empty] | Final Energy¦Transportation¦Domestic Aviation¦Gases¦Other
Price¦Final Energy¦Transportation¦Domestic Aviation¦Heat | Price for centralized heat in the domestic aviation sector including transmission and distribution costs, including carbon prices but not including other taxes | common-definitions | USD_2010/GJ | 2 | [10 empty] | Final Energy¦Transportation¦Domestic Aviation¦Heat
Price¦Final Energy¦Transportation¦Domestic Aviation¦Heat¦Biomass | Price for centralized heat from biomass, including biogas in the domestic aviation sector including transmission and distribution costs, including carbon prices but not including other taxes | common-definitions | USD_2010/GJ | 3 | [10 empty] | Final Energy¦Transportation¦Domestic Aviation¦Heat¦Biomass
Price¦Final Energy¦Transportation¦Domestic Aviation¦Heat¦Coal | Price for centralized heat from coal in the domestic aviation sector including transmission and distribution costs, including carbon prices but not including other taxes | common-definitions | USD_2010/GJ | 3 | [10 empty] | Final Energy¦Transportation¦Domestic Aviation¦Heat¦Coal
Price¦Final Energy¦Transportation¦Domestic Aviation¦Heat¦Electricity | Price for centralized heat from electricity in the domestic aviation sector including transmission and distribution costs, including carbon prices but not including other taxes | common-definitions | USD_2010/GJ | 3 | [10 empty] | Final Energy¦Transportation¦Domestic Aviation¦Heat¦Electricity
Price¦Final Energy¦Transportation¦Domestic Aviation¦Heat¦Fossil | Price for centralized heat from fossil fuels including natural gas, oil and coal in the domestic aviation sector including transmission and distribution costs, including carbon prices but not including other taxes | common-definitions | USD_2010/GJ | 3 | [10 empty] | Final Energy¦Transportation¦Domestic Aviation¦Heat¦Fossil
Price¦Final Energy¦Transportation¦Domestic Aviation¦Heat¦Gas | Price for centralized heat from fossil methane ('natural gas') in the domestic aviation sector including transmission and distribution costs, including carbon prices but not including other taxes | common-definitions | USD_2010/GJ | 3 | [10 empty] | Final Energy¦Transportation¦Domestic Aviation¦Heat¦Gas
Price¦Final Energy¦Transportation¦Domestic Aviation¦Heat¦Geothermal | Price for centralized heat from geothermal energy excluding ground-source heat pumps in the domestic aviation sector including transmission and distribution costs, including carbon prices but not including other taxes | common-definitions | USD_2010/GJ | 3 | [10 empty] | Final Energy¦Transportation¦Domestic Aviation¦Heat¦Geothermal
Price¦Final Energy¦Transportation¦Domestic Aviation¦Heat¦Hydrogen | Price for centralized heat from hydrogen in the domestic aviation sector including transmission and distribution costs, including carbon prices but not including other taxes | common-definitions | USD_2010/GJ | 3 | [10 empty] | Final Energy¦Transportation¦Domestic Aviation¦Heat¦Hydrogen
Price¦Final Energy¦Transportation¦Domestic Aviation¦Heat¦Nuclear | Price for centralized heat from nuclear energy in the domestic aviation sector including transmission and distribution costs, including carbon prices but not including other taxes | common-definitions | USD_2010/GJ | 3 | [10 empty] | Final Energy¦Transportation¦Domestic Aviation¦Heat¦Nuclear
Price¦Final Energy¦Transportation¦Domestic Aviation¦Heat¦Oil | Price for centralized heat from refined crude oil in the domestic aviation sector including transmission and distribution costs, including carbon prices but not including other taxes | common-definitions | USD_2010/GJ | 3 | [10 empty] | Final Energy¦Transportation¦Domestic Aviation¦Heat¦Oil
Price¦Final Energy¦Transportation¦Domestic Aviation¦Heat¦Other | Price for centralized heat from sources that do not fit any other category in the domestic aviation sector including transmission and distribution costs, including carbon prices but not including other taxes | common-definitions | USD_2010/GJ | 3 | [10 empty] | Final Energy¦Transportation¦Domestic Aviation¦Heat¦Other
Price¦Final Energy¦Transportation¦Domestic Aviation¦Heat¦Solar | Price for centralized heat from solar energy in the domestic aviation sector including transmission and distribution costs, including carbon prices but not including other taxes | common-definitions | USD_2010/GJ | 3 | [10 empty] | Final Energy¦Transportation¦Domestic Aviation¦Heat¦Solar
Price¦Final Energy¦Transportation¦Domestic Aviation¦Hydrogen | Price for hydrogen in the domestic aviation sector including transmission and distribution costs, including carbon prices but not including other taxes | common-definitions | USD_2010/GJ | 2 | [10 empty] | Final Energy¦Transportation¦Domestic Aviation¦Hydrogen
Price¦Final Energy¦Transportation¦Domestic Aviation¦Hydrogen¦Biomass | Price for hydrogen generated from biomass in the domestic aviation sector including transmission and distribution costs, including carbon prices but not including other taxes | common-definitions | USD_2010/GJ | 3 | [10 empty] | Final Energy¦Transportation¦Domestic Aviation¦Hydrogen¦Biomass
Price¦Final Energy¦Transportation¦Domestic Aviation¦Hydrogen¦Coal | Price for hydrogen from coal in the domestic aviation sector including transmission and distribution costs, including carbon prices but not including other taxes | common-definitions | USD_2010/GJ | 3 | [10 empty] | Final Energy¦Transportation¦Domestic Aviation¦Hydrogen¦Coal
Price¦Final Energy¦Transportation¦Domestic Aviation¦Hydrogen¦Electricity | Price for hydrogen from electrolysis in the domestic aviation sector including transmission and distribution costs, including carbon prices but not including other taxes | common-definitions | USD_2010/GJ | 3 | [10 empty] | Final Energy¦Transportation¦Domestic Aviation¦Hydrogen¦Electricity
Price¦Final Energy¦Transportation¦Domestic Aviation¦Hydrogen¦Fossil | Price for hydrogen from fossil fuels including natural gas, oil and coal in the domestic aviation sector including transmission and distribution costs, including carbon prices but not including other taxes | common-definitions | USD_2010/GJ | 3 | [10 empty] | Final Energy¦Transportation¦Domestic Aviation¦Hydrogen¦Fossil
Price¦Final Energy¦Transportation¦Domestic Aviation¦Hydrogen¦Gas | Price for hydrogen from fossil methane ('natural gas') in the domestic aviation sector including transmission and distribution costs, including carbon prices but not including other taxes | common-definitions | USD_2010/GJ | 3 | [10 empty] | Final Energy¦Transportation¦Domestic Aviation¦Hydrogen¦Gas
Price¦Final Energy¦Transportation¦Domestic Aviation¦Hydrogen¦Nuclear | Price for hydrogen from nuclear energy (e.g. thermochemical water splitting with nuclear heat) in the domestic aviation sector including transmission and distribution costs, including carbon prices but not including other taxes | common-definitions | USD_2010/GJ | 3 | [10 empty] | Final Energy¦Transportation¦Domestic Aviation¦Hydrogen¦Nuclear
Price¦Final Energy¦Transportation¦Domestic Aviation¦Hydrogen¦Oil | Price for hydrogen from refined crude oil in the domestic aviation sector including transmission and distribution costs, including carbon prices but not including other taxes | common-definitions | USD_2010/GJ | 3 | [10 empty] | Final Energy¦Transportation¦Domestic Aviation¦Hydrogen¦Oil
Price¦Final Energy¦Transportation¦Domestic Aviation¦Hydrogen¦Other | Price for hydrogen from other sources in the domestic aviation sector including transmission and distribution costs, including carbon prices but not including other taxes | common-definitions | USD_2010/GJ | 3 | [10 empty] | Final Energy¦Transportation¦Domestic Aviation¦Hydrogen¦Other
Price¦Final Energy¦Transportation¦Domestic Aviation¦Hydrogen¦Solar | Price for hydrogen from solar energy (e.g. thermochemical water splitting with solar heat) in the domestic aviation sector including transmission and distribution costs, including carbon prices but not including other taxes | common-definitions | USD_2010/GJ | 3 | [10 empty] | Final Energy¦Transportation¦Domestic Aviation¦Hydrogen¦Solar
Price¦Final Energy¦Transportation¦Domestic Aviation¦Liquids | Price for refined liquid fuels including oil products, fuels from gas and coal, synthetic fuels and biofuels in the domestic aviation sector including transmission and distribution costs, including carbon prices but not including other taxes | common-definitions | USD_2010/GJ | 2 | [10 empty] | Final Energy¦Transportation¦Domestic Aviation¦Liquids
Price¦Final Energy¦Transportation¦Domestic Aviation¦Liquids¦Biomass | Price for liquid fuels from biomass in the domestic aviation sector including transmission and distribution costs, including carbon prices but not including other taxes | common-definitions | USD_2010/GJ | 3 | [10 empty] | Final Energy¦Transportation¦Domestic Aviation¦Liquids¦Biomass
Price¦Final Energy¦Transportation¦Domestic Aviation¦Liquids¦Coal | Price for liquid fuels from coal in the domestic aviation sector including transmission and distribution costs, including carbon prices but not including other taxes | common-definitions | USD_2010/GJ | 3 | [10 empty] | Final Energy¦Transportation¦Domestic Aviation¦Liquids¦Coal
Price¦Final Energy¦Transportation¦Domestic Aviation¦Liquids¦Electricity | Price for liquid synthetic fuels from electricity, i.e., e-fuels (if hydrogen is not explicitly modeled as an intermediate product) in the domestic aviation sector including transmission and distribution costs, including carbon prices but not including other taxes | common-definitions | USD_2010/GJ | 3 | [10 empty] | Final Energy¦Transportation¦Domestic Aviation¦Liquids¦Electricity
Price¦Final Energy¦Transportation¦Domestic Aviation¦Liquids¦Fossil | Price for liquid fuels from fossil fuels including coal, natural gas and conventional/unconventional oil in the domestic aviation sector including transmission and distribution costs, including carbon prices but not including other taxes | common-definitions | USD_2010/GJ | 3 | [10 empty] | Final Energy¦Transportation¦Domestic Aviation¦Liquids¦Fossil
Price¦Final Energy¦Transportation¦Domestic Aviation¦Liquids¦Gas | Price for liquid fuels from fossil methane ('natural gas') in the domestic aviation sector including transmission and distribution costs, including carbon prices but not including other taxes | common-definitions | USD_2010/GJ | 3 | [10 empty] | Final Energy¦Transportation¦Domestic Aviation¦Liquids¦Gas
Price¦Final Energy¦Transportation¦Domestic Aviation¦Liquids¦Hydrogen | Price for liquid fuels from hydrogen (if hydrogen is explicitly modeled as a commodity and not an implicit intermediate product of the transformation technologies) in the domestic aviation sector including transmission and distribution costs, including carbon prices but not including other taxes | common-definitions | USD_2010/GJ | 3 | [10 empty] | Final Energy¦Transportation¦Domestic Aviation¦Liquids¦Hydrogen
Price¦Final Energy¦Transportation¦Domestic Aviation¦Liquids¦Oil | Price for liquid fuels from refined crude oil in the domestic aviation sector including transmission and distribution costs, including carbon prices but not including other taxes | common-definitions | USD_2010/GJ | 3 | [10 empty] | Final Energy¦Transportation¦Domestic Aviation¦Liquids¦Oil
Price¦Final Energy¦Transportation¦Domestic Aviation¦Liquids¦Other | Price for sources that do not fit any other category in the domestic aviation sector including transmission and distribution costs, including carbon prices but not including other taxes | common-definitions | USD_2010/GJ | 3 | [10 empty] | Final Energy¦Transportation¦Domestic Aviation¦Liquids¦Other
Price¦Final Energy¦Transportation¦Domestic Aviation¦Solids | Price for solid energy carriers, including coal, briquettes, coke, and wood pellets in the domestic aviation sector including transmission and distribution costs, including carbon prices but not including other taxes | common-definitions | USD_2010/GJ | 2 | [10 empty] | Final Energy¦Transportation¦Domestic Aviation¦Solids
Price¦Final Energy¦Transportation¦Domestic Aviation¦Solids¦Biomass | Price for solid biomass (e.g., commercial charcoal, wood chips, wood pellets), not including traditional bioenergy in the domestic aviation sector including transmission and distribution costs, including carbon prices but not including other taxes | common-definitions | USD_2010/GJ | 3 | [10 empty] | Final Energy¦Transportation¦Domestic Aviation¦Solids¦Biomass
Price¦Final Energy¦Transportation¦Domestic Aviation¦Solids¦Coal | Price for coal, lignite, and derived products (e.g., coke, briquettes) in the domestic aviation sector including transmission and distribution costs, including carbon prices but not including other taxes | common-definitions | USD_2010/GJ | 3 | [10 empty] | Final Energy¦Transportation¦Domestic Aviation¦Solids¦Coal
Price¦Final Energy¦Transportation¦Domestic Shipping¦Electricity | Electricity price including transmission and distribution costs, including carbon prices but not including other taxes | common-definitions | USD_2010/GJ | 2 | [10 empty] | Final Energy¦Transportation¦Domestic Shipping¦Electricity
Price¦Final Energy¦Transportation¦Domestic Shipping¦Gases | Price for gaseous fuels including natural gas and biogas, not including hydrogen in the domestic shipping sector including transmission and distribution costs, including carbon prices but not including other taxes | common-definitions | USD_2010/GJ | 2 | [10 empty] | Final Energy¦Transportation¦Domestic Shipping¦Gases
Price¦Final Energy¦Transportation¦Domestic Shipping¦Gases¦Biomass | Price for gaseous fuels from biogenic sources, mainly biogas in the domestic shipping sector including transmission and distribution costs, including carbon prices but not including other taxes | common-definitions | USD_2010/GJ | 3 | [10 empty] | Final Energy¦Transportation¦Domestic Shipping¦Gases¦Biomass
Price¦Final Energy¦Transportation¦Domestic Shipping¦Gases¦Coal | Price for gaseous fuels from fossil coal gasification in the domestic shipping sector including transmission and distribution costs, including carbon prices but not including other taxes | common-definitions | USD_2010/GJ | 3 | [10 empty] | Final Energy¦Transportation¦Domestic Shipping¦Gases¦Coal
Price¦Final Energy¦Transportation¦Domestic Shipping¦Gases¦Electricity | Price for gas from electricity i.e., 'power-to-gas' (if hydrogen is not explicitly modeled as an intermediate product) in the domestic shipping sector including transmission and distribution costs, including carbon prices but not including other taxes | common-definitions | USD_2010/GJ | 3 | [10 empty] | Final Energy¦Transportation¦Domestic Shipping¦Gases¦Electricity
Price¦Final Energy¦Transportation¦Domestic Shipping¦Gases¦Fossil | Price for gaseous fuels from fossil fuels including natural gas and coal in the domestic shipping sector including transmission and distribution costs, including carbon prices but not including other taxes | common-definitions | USD_2010/GJ | 3 | [10 empty] | Final Energy¦Transportation¦Domestic Shipping¦Gases¦Fossil
Price¦Final Energy¦Transportation¦Domestic Shipping¦Gases¦Gas | Price for fossil methane ('natural gas') in the domestic shipping sector including transmission and distribution costs, including carbon prices but not including other taxes | common-definitions | USD_2010/GJ | 3 | [10 empty] | Final Energy¦Transportation¦Domestic Shipping¦Gases¦Gas
Price¦Final Energy¦Transportation¦Domestic Shipping¦Gases¦Hydrogen | Price for gaseous fuels from hydrogen (if hydrogen is explicitly modeled as a commodity and not an implicit intermediate product of the transformation technologies) in the domestic shipping sector including transmission and distribution costs, including carbon prices but not including other taxes | common-definitions | USD_2010/GJ | 3 | [10 empty] | Final Energy¦Transportation¦Domestic Shipping¦Gases¦Hydrogen
Price¦Final Energy¦Transportation¦Domestic Shipping¦Gases¦Other | Price for gaseous fuels from sources that do not fit any other category in the domestic shipping sector including transmission and distribution costs, including carbon prices but not including other taxes | common-definitions | USD_2010/GJ | 3 | [10 empty] | Final Energy¦Transportation¦Domestic Shipping¦Gases¦Other
Price¦Final Energy¦Transportation¦Domestic Shipping¦Heat | Price for centralized heat in the domestic shipping sector including transmission and distribution costs, including carbon prices but not including other taxes | common-definitions | USD_2010/GJ | 2 | [10 empty] | Final Energy¦Transportation¦Domestic Shipping¦Heat
Price¦Final Energy¦Transportation¦Domestic Shipping¦Heat¦Biomass | Price for centralized heat from biomass, including biogas in the domestic shipping sector including transmission and distribution costs, including carbon prices but not including other taxes | common-definitions | USD_2010/GJ | 3 | [10 empty] | Final Energy¦Transportation¦Domestic Shipping¦Heat¦Biomass
Price¦Final Energy¦Transportation¦Domestic Shipping¦Heat¦Coal | Price for centralized heat from coal in the domestic shipping sector including transmission and distribution costs, including carbon prices but not including other taxes | common-definitions | USD_2010/GJ | 3 | [10 empty] | Final Energy¦Transportation¦Domestic Shipping¦Heat¦Coal
Price¦Final Energy¦Transportation¦Domestic Shipping¦Heat¦Electricity | Price for centralized heat from electricity in the domestic shipping sector including transmission and distribution costs, including carbon prices but not including other taxes | common-definitions | USD_2010/GJ | 3 | [10 empty] | Final Energy¦Transportation¦Domestic Shipping¦Heat¦Electricity
Price¦Final Energy¦Transportation¦Domestic Shipping¦Heat¦Fossil | Price for centralized heat from fossil fuels including natural gas, oil and coal in the domestic shipping sector including transmission and distribution costs, including carbon prices but not including other taxes | common-definitions | USD_2010/GJ | 3 | [10 empty] | Final Energy¦Transportation¦Domestic Shipping¦Heat¦Fossil
Price¦Final Energy¦Transportation¦Domestic Shipping¦Heat¦Gas | Price for centralized heat from fossil methane ('natural gas') in the domestic shipping sector including transmission and distribution costs, including carbon prices but not including other taxes | common-definitions | USD_2010/GJ | 3 | [10 empty] | Final Energy¦Transportation¦Domestic Shipping¦Heat¦Gas
Price¦Final Energy¦Transportation¦Domestic Shipping¦Heat¦Geothermal | Price for centralized heat from geothermal energy excluding ground-source heat pumps in the domestic shipping sector including transmission and distribution costs, including carbon prices but not including other taxes | common-definitions | USD_2010/GJ | 3 | [10 empty] | Final Energy¦Transportation¦Domestic Shipping¦Heat¦Geothermal
Price¦Final Energy¦Transportation¦Domestic Shipping¦Heat¦Hydrogen | Price for centralized heat from hydrogen in the domestic shipping sector including transmission and distribution costs, including carbon prices but not including other taxes | common-definitions | USD_2010/GJ | 3 | [10 empty] | Final Energy¦Transportation¦Domestic Shipping¦Heat¦Hydrogen
Price¦Final Energy¦Transportation¦Domestic Shipping¦Heat¦Nuclear | Price for centralized heat from nuclear energy in the domestic shipping sector including transmission and distribution costs, including carbon prices but not including other taxes | common-definitions | USD_2010/GJ | 3 | [10 empty] | Final Energy¦Transportation¦Domestic Shipping¦Heat¦Nuclear
Price¦Final Energy¦Transportation¦Domestic Shipping¦Heat¦Oil | Price for centralized heat from refined crude oil in the domestic shipping sector including transmission and distribution costs, including carbon prices but not including other taxes | common-definitions | USD_2010/GJ | 3 | [10 empty] | Final Energy¦Transportation¦Domestic Shipping¦Heat¦Oil
Price¦Final Energy¦Transportation¦Domestic Shipping¦Heat¦Other | Price for centralized heat from sources that do not fit any other category in the domestic shipping sector including transmission and distribution costs, including carbon prices but not including other taxes | common-definitions | USD_2010/GJ | 3 | [10 empty] | Final Energy¦Transportation¦Domestic Shipping¦Heat¦Other
Price¦Final Energy¦Transportation¦Domestic Shipping¦Heat¦Solar | Price for centralized heat from solar energy in the domestic shipping sector including transmission and distribution costs, including carbon prices but not including other taxes | common-definitions | USD_2010/GJ | 3 | [10 empty] | Final Energy¦Transportation¦Domestic Shipping¦Heat¦Solar
Price¦Final Energy¦Transportation¦Domestic Shipping¦Hydrogen | Price for hydrogen in the domestic shipping sector including transmission and distribution costs, including carbon prices but not including other taxes | common-definitions | USD_2010/GJ | 2 | [10 empty] | Final Energy¦Transportation¦Domestic Shipping¦Hydrogen
Price¦Final Energy¦Transportation¦Domestic Shipping¦Hydrogen¦Biomass | Price for hydrogen generated from biomass in the domestic shipping sector including transmission and distribution costs, including carbon prices but not including other taxes | common-definitions | USD_2010/GJ | 3 | [10 empty] | Final Energy¦Transportation¦Domestic Shipping¦Hydrogen¦Biomass
Price¦Final Energy¦Transportation¦Domestic Shipping¦Hydrogen¦Coal | Price for hydrogen from coal in the domestic shipping sector including transmission and distribution costs, including carbon prices but not including other taxes | common-definitions | USD_2010/GJ | 3 | [10 empty] | Final Energy¦Transportation¦Domestic Shipping¦Hydrogen¦Coal
Price¦Final Energy¦Transportation¦Domestic Shipping¦Hydrogen¦Electricity | Price for hydrogen from electrolysis in the domestic shipping sector including transmission and distribution costs, including carbon prices but not including other taxes | common-definitions | USD_2010/GJ | 3 | [10 empty] | Final Energy¦Transportation¦Domestic Shipping¦Hydrogen¦Electricity
Price¦Final Energy¦Transportation¦Domestic Shipping¦Hydrogen¦Fossil | Price for hydrogen from fossil fuels including natural gas, oil and coal in the domestic shipping sector including transmission and distribution costs, including carbon prices but not including other taxes | common-definitions | USD_2010/GJ | 3 | [10 empty] | Final Energy¦Transportation¦Domestic Shipping¦Hydrogen¦Fossil
Price¦Final Energy¦Transportation¦Domestic Shipping¦Hydrogen¦Gas | Price for hydrogen from fossil methane ('natural gas') in the domestic shipping sector including transmission and distribution costs, including carbon prices but not including other taxes | common-definitions | USD_2010/GJ | 3 | [10 empty] | Final Energy¦Transportation¦Domestic Shipping¦Hydrogen¦Gas
Price¦Final Energy¦Transportation¦Domestic Shipping¦Hydrogen¦Nuclear | Price for hydrogen from nuclear energy (e.g. thermochemical water splitting with nuclear heat) in the domestic shipping sector including transmission and distribution costs, including carbon prices but not including other taxes | common-definitions | USD_2010/GJ | 3 | [10 empty] | Final Energy¦Transportation¦Domestic Shipping¦Hydrogen¦Nuclear
Price¦Final Energy¦Transportation¦Domestic Shipping¦Hydrogen¦Oil | Price for hydrogen from refined crude oil in the domestic shipping sector including transmission and distribution costs, including carbon prices but not including other taxes | common-definitions | USD_2010/GJ | 3 | [10 empty] | Final Energy¦Transportation¦Domestic Shipping¦Hydrogen¦Oil
Price¦Final Energy¦Transportation¦Domestic Shipping¦Hydrogen¦Other | Price for hydrogen from other sources in the domestic shipping sector including transmission and distribution costs, including carbon prices but not including other taxes | common-definitions | USD_2010/GJ | 3 | [10 empty] | Final Energy¦Transportation¦Domestic Shipping¦Hydrogen¦Other
Price¦Final Energy¦Transportation¦Domestic Shipping¦Hydrogen¦Solar | Price for hydrogen from solar energy (e.g. thermochemical water splitting with solar heat) in the domestic shipping sector including transmission and distribution costs, including carbon prices but not including other taxes | common-definitions | USD_2010/GJ | 3 | [10 empty] | Final Energy¦Transportation¦Domestic Shipping¦Hydrogen¦Solar
Price¦Final Energy¦Transportation¦Domestic Shipping¦Liquids | Price for refined liquid fuels including oil products, fuels from gas and coal, synthetic fuels and biofuels in the domestic shipping sector including transmission and distribution costs, including carbon prices but not including other taxes | common-definitions | USD_2010/GJ | 2 | [10 empty] | Final Energy¦Transportation¦Domestic Shipping¦Liquids
Price¦Final Energy¦Transportation¦Domestic Shipping¦Liquids¦Biomass | Price for liquid fuels from biomass in the domestic shipping sector including transmission and distribution costs, including carbon prices but not including other taxes | common-definitions | USD_2010/GJ | 3 | [10 empty] | Final Energy¦Transportation¦Domestic Shipping¦Liquids¦Biomass
Price¦Final Energy¦Transportation¦Domestic Shipping¦Liquids¦Coal | Price for liquid fuels from coal in the domestic shipping sector including transmission and distribution costs, including carbon prices but not including other taxes | common-definitions | USD_2010/GJ | 3 | [10 empty] | Final Energy¦Transportation¦Domestic Shipping¦Liquids¦Coal
Price¦Final Energy¦Transportation¦Domestic Shipping¦Liquids¦Electricity | Price for liquid synthetic fuels from electricity, i.e., e-fuels (if hydrogen is not explicitly modeled as an intermediate product) in the domestic shipping sector including transmission and distribution costs, including carbon prices but not including other taxes | common-definitions | USD_2010/GJ | 3 | [10 empty] | Final Energy¦Transportation¦Domestic Shipping¦Liquids¦Electricity
Price¦Final Energy¦Transportation¦Domestic Shipping¦Liquids¦Fossil | Price for liquid fuels from fossil fuels including coal, natural gas and conventional/unconventional oil in the domestic shipping sector including transmission and distribution costs, including carbon prices but not including other taxes | common-definitions | USD_2010/GJ | 3 | [10 empty] | Final Energy¦Transportation¦Domestic Shipping¦Liquids¦Fossil
Price¦Final Energy¦Transportation¦Domestic Shipping¦Liquids¦Gas | Price for liquid fuels from fossil methane ('natural gas') in the domestic shipping sector including transmission and distribution costs, including carbon prices but not including other taxes | common-definitions | USD_2010/GJ | 3 | [10 empty] | Final Energy¦Transportation¦Domestic Shipping¦Liquids¦Gas
Price¦Final Energy¦Transportation¦Domestic Shipping¦Liquids¦Hydrogen | Price for liquid fuels from hydrogen (if hydrogen is explicitly modeled as a commodity and not an implicit intermediate product of the transformation technologies) in the domestic shipping sector including transmission and distribution costs, including carbon prices but not including other taxes | common-definitions | USD_2010/GJ | 3 | [10 empty] | Final Energy¦Transportation¦Domestic Shipping¦Liquids¦Hydrogen
Price¦Final Energy¦Transportation¦Domestic Shipping¦Liquids¦Oil | Price for liquid fuels from refined crude oil in the domestic shipping sector including transmission and distribution costs, including carbon prices but not including other taxes | common-definitions | USD_2010/GJ | 3 | [10 empty] | Final Energy¦Transportation¦Domestic Shipping¦Liquids¦Oil
Price¦Final Energy¦Transportation¦Domestic Shipping¦Liquids¦Other | Price for sources that do not fit any other category in the domestic shipping sector including transmission and distribution costs, including carbon prices but not including other taxes | common-definitions | USD_2010/GJ | 3 | [10 empty] | Final Energy¦Transportation¦Domestic Shipping¦Liquids¦Other
Price¦Final Energy¦Transportation¦Domestic Shipping¦Solids | Price for solid energy carriers, including coal, briquettes, coke, and wood pellets in the domestic shipping sector including transmission and distribution costs, including carbon prices but not including other taxes | common-definitions | USD_2010/GJ | 2 | [10 empty] | Final Energy¦Transportation¦Domestic Shipping¦Solids
Price¦Final Energy¦Transportation¦Domestic Shipping¦Solids¦Biomass | Price for solid biomass (e.g., commercial charcoal, wood chips, wood pellets), not including traditional bioenergy in the domestic shipping sector including transmission and distribution costs, including carbon prices but not including other taxes | common-definitions | USD_2010/GJ | 3 | [10 empty] | Final Energy¦Transportation¦Domestic Shipping¦Solids¦Biomass
Price¦Final Energy¦Transportation¦Domestic Shipping¦Solids¦Coal | Price for coal, lignite, and derived products (e.g., coke, briquettes) in the domestic shipping sector including transmission and distribution costs, including carbon prices but not including other taxes | common-definitions | USD_2010/GJ | 3 | [10 empty] | Final Energy¦Transportation¦Domestic Shipping¦Solids¦Coal
Price¦Final Energy¦Transportation¦Electricity | Electricity price including transmission and distribution costs, including carbon prices but not including other taxes | common-definitions | USD_2010/GJ | 1 | [10 empty] | Final Energy¦Transportation¦Electricity
Price¦Final Energy¦Transportation¦Freight¦Electricity | Electricity price including transmission and distribution costs, including carbon prices but not including other taxes | common-definitions | USD_2010/GJ | 2 | [10 empty] | Final Energy¦Transportation¦Freight¦Electricity
Price¦Final Energy¦Transportation¦Freight¦Gases | Price for gaseous fuels including natural gas and biogas, not including hydrogen in the freight transportation sector excluding international aviation and shipping including transmission and distribution costs, including carbon prices but not including other taxes | common-definitions | USD_2010/GJ | 2 | [10 empty] | Final Energy¦Transportation¦Freight¦Gases
Price¦Final Energy¦Transportation¦Freight¦Gases¦Biomass | Price for gaseous fuels from biogenic sources, mainly biogas in the freight transportation sector excluding international aviation and shipping including transmission and distribution costs, including carbon prices but not including other taxes | common-definitions | USD_2010/GJ | 3 | [10 empty] | Final Energy¦Transportation¦Freight¦Gases¦Biomass
Price¦Final Energy¦Transportation¦Freight¦Gases¦Coal | Price for gaseous fuels from fossil coal gasification in the freight transportation sector excluding international aviation and shipping including transmission and distribution costs, including carbon prices but not including other taxes | common-definitions | USD_2010/GJ | 3 | [10 empty] | Final Energy¦Transportation¦Freight¦Gases¦Coal
Price¦Final Energy¦Transportation¦Freight¦Gases¦Electricity | Price for gas from electricity i.e., 'power-to-gas' (if hydrogen is not explicitly modeled as an intermediate product) in the freight transportation sector excluding international aviation and shipping including transmission and distribution costs, including carbon prices but not including other taxes | common-definitions | USD_2010/GJ | 3 | [10 empty] | Final Energy¦Transportation¦Freight¦Gases¦Electricity
Price¦Final Energy¦Transportation¦Freight¦Gases¦Fossil | Price for gaseous fuels from fossil fuels including natural gas and coal in the freight transportation sector excluding international aviation and shipping including transmission and distribution costs, including carbon prices but not including other taxes | common-definitions | USD_2010/GJ | 3 | [10 empty] | Final Energy¦Transportation¦Freight¦Gases¦Fossil
Price¦Final Energy¦Transportation¦Freight¦Gases¦Gas | Price for fossil methane ('natural gas') in the freight transportation sector excluding international aviation and shipping including transmission and distribution costs, including carbon prices but not including other taxes | common-definitions | USD_2010/GJ | 3 | [10 empty] | Final Energy¦Transportation¦Freight¦Gases¦Gas
Price¦Final Energy¦Transportation¦Freight¦Gases¦Hydrogen | Price for gaseous fuels from hydrogen (if hydrogen is explicitly modeled as a commodity and not an implicit intermediate product of the transformation technologies) in the freight transportation sector excluding international aviation and shipping including transmission and distribution costs, including carbon prices but not including other taxes | common-definitions | USD_2010/GJ | 3 | [10 empty] | Final Energy¦Transportation¦Freight¦Gases¦Hydrogen
Price¦Final Energy¦Transportation¦Freight¦Gases¦Other | Price for gaseous fuels from sources that do not fit any other category in the freight transportation sector excluding international aviation and shipping including transmission and distribution costs, including carbon prices but not including other taxes | common-definitions | USD_2010/GJ | 3 | [10 empty] | Final Energy¦Transportation¦Freight¦Gases¦Other
Price¦Final Energy¦Transportation¦Freight¦Heat | Price for centralized heat in the freight transportation sector excluding international aviation and shipping including transmission and distribution costs, including carbon prices but not including other taxes | common-definitions | USD_2010/GJ | 2 | [10 empty] | Final Energy¦Transportation¦Freight¦Heat
Price¦Final Energy¦Transportation¦Freight¦Heat¦Biomass | Price for centralized heat from biomass, including biogas in the freight transportation sector excluding international aviation and shipping including transmission and distribution costs, including carbon prices but not including other taxes | common-definitions | USD_2010/GJ | 3 | [10 empty] | Final Energy¦Transportation¦Freight¦Heat¦Biomass
Price¦Final Energy¦Transportation¦Freight¦Heat¦Coal | Price for centralized heat from coal in the freight transportation sector excluding international aviation and shipping including transmission and distribution costs, including carbon prices but not including other taxes | common-definitions | USD_2010/GJ | 3 | [10 empty] | Final Energy¦Transportation¦Freight¦Heat¦Coal
Price¦Final Energy¦Transportation¦Freight¦Heat¦Electricity | Price for centralized heat from electricity in the freight transportation sector excluding international aviation and shipping including transmission and distribution costs, including carbon prices but not including other taxes | common-definitions | USD_2010/GJ | 3 | [10 empty] | Final Energy¦Transportation¦Freight¦Heat¦Electricity
Price¦Final Energy¦Transportation¦Freight¦Heat¦Fossil | Price for centralized heat from fossil fuels including natural gas, oil and coal in the freight transportation sector excluding international aviation and shipping including transmission and distribution costs, including carbon prices but not including other taxes | common-definitions | USD_2010/GJ | 3 | [10 empty] | Final Energy¦Transportation¦Freight¦Heat¦Fossil
Price¦Final Energy¦Transportation¦Freight¦Heat¦Gas | Price for centralized heat from fossil methane ('natural gas') in the freight transportation sector excluding international aviation and shipping including transmission and distribution costs, including carbon prices but not including other taxes | common-definitions | USD_2010/GJ | 3 | [10 empty] | Final Energy¦Transportation¦Freight¦Heat¦Gas
Price¦Final Energy¦Transportation¦Freight¦Heat¦Geothermal | Price for centralized heat from geothermal energy excluding ground-source heat pumps in the freight transportation sector excluding international aviation and shipping including transmission and distribution costs, including carbon prices but not including other taxes | common-definitions | USD_2010/GJ | 3 | [10 empty] | Final Energy¦Transportation¦Freight¦Heat¦Geothermal
Price¦Final Energy¦Transportation¦Freight¦Heat¦Hydrogen | Price for centralized heat from hydrogen in the freight transportation sector excluding international aviation and shipping including transmission and distribution costs, including carbon prices but not including other taxes | common-definitions | USD_2010/GJ | 3 | [10 empty] | Final Energy¦Transportation¦Freight¦Heat¦Hydrogen
Price¦Final Energy¦Transportation¦Freight¦Heat¦Nuclear | Price for centralized heat from nuclear energy in the freight transportation sector excluding international aviation and shipping including transmission and distribution costs, including carbon prices but not including other taxes | common-definitions | USD_2010/GJ | 3 | [10 empty] | Final Energy¦Transportation¦Freight¦Heat¦Nuclear
Price¦Final Energy¦Transportation¦Freight¦Heat¦Oil | Price for centralized heat from refined crude oil in the freight transportation sector excluding international aviation and shipping including transmission and distribution costs, including carbon prices but not including other taxes | common-definitions | USD_2010/GJ | 3 | [10 empty] | Final Energy¦Transportation¦Freight¦Heat¦Oil
Price¦Final Energy¦Transportation¦Freight¦Heat¦Other | Price for centralized heat from sources that do not fit any other category in the freight transportation sector excluding international aviation and shipping including transmission and distribution costs, including carbon prices but not including other taxes | common-definitions | USD_2010/GJ | 3 | [10 empty] | Final Energy¦Transportation¦Freight¦Heat¦Other
Price¦Final Energy¦Transportation¦Freight¦Heat¦Solar | Price for centralized heat from solar energy in the freight transportation sector excluding international aviation and shipping including transmission and distribution costs, including carbon prices but not including other taxes | common-definitions | USD_2010/GJ | 3 | [10 empty] | Final Energy¦Transportation¦Freight¦Heat¦Solar
Price¦Final Energy¦Transportation¦Freight¦Hydrogen | Price for hydrogen in the freight transportation sector excluding international aviation and shipping including transmission and distribution costs, including carbon prices but not including other taxes | common-definitions | USD_2010/GJ | 2 | [10 empty] | Final Energy¦Transportation¦Freight¦Hydrogen
Price¦Final Energy¦Transportation¦Freight¦Hydrogen¦Biomass | Price for hydrogen generated from biomass in the freight transportation sector excluding international aviation and shipping including transmission and distribution costs, including carbon prices but not including other taxes | common-definitions | USD_2010/GJ | 3 | [10 empty] | Final Energy¦Transportation¦Freight¦Hydrogen¦Biomass
Price¦Final Energy¦Transportation¦Freight¦Hydrogen¦Coal | Price for hydrogen from coal in the freight transportation sector excluding international aviation and shipping including transmission and distribution costs, including carbon prices but not including other taxes | common-definitions | USD_2010/GJ | 3 | [10 empty] | Final Energy¦Transportation¦Freight¦Hydrogen¦Coal
Price¦Final Energy¦Transportation¦Freight¦Hydrogen¦Electricity | Price for hydrogen from electrolysis in the freight transportation sector excluding international aviation and shipping including transmission and distribution costs, including carbon prices but not including other taxes | common-definitions | USD_2010/GJ | 3 | [10 empty] | Final Energy¦Transportation¦Freight¦Hydrogen¦Electricity
Price¦Final Energy¦Transportation¦Freight¦Hydrogen¦Fossil | Price for hydrogen from fossil fuels including natural gas, oil and coal in the freight transportation sector excluding international aviation and shipping including transmission and distribution costs, including carbon prices but not including other taxes | common-definitions | USD_2010/GJ | 3 | [10 empty] | Final Energy¦Transportation¦Freight¦Hydrogen¦Fossil
Price¦Final Energy¦Transportation¦Freight¦Hydrogen¦Gas | Price for hydrogen from fossil methane ('natural gas') in the freight transportation sector excluding international aviation and shipping including transmission and distribution costs, including carbon prices but not including other taxes | common-definitions | USD_2010/GJ | 3 | [10 empty] | Final Energy¦Transportation¦Freight¦Hydrogen¦Gas
Price¦Final Energy¦Transportation¦Freight¦Hydrogen¦Nuclear | Price for hydrogen from nuclear energy (e.g. thermochemical water splitting with nuclear heat) in the freight transportation sector excluding international aviation and shipping including transmission and distribution costs, including carbon prices but not including other taxes | common-definitions | USD_2010/GJ | 3 | [10 empty] | Final Energy¦Transportation¦Freight¦Hydrogen¦Nuclear
Price¦Final Energy¦Transportation¦Freight¦Hydrogen¦Oil | Price for hydrogen from refined crude oil in the freight transportation sector excluding international aviation and shipping including transmission and distribution costs, including carbon prices but not including other taxes | common-definitions | USD_2010/GJ | 3 | [10 empty] | Final Energy¦Transportation¦Freight¦Hydrogen¦Oil
Price¦Final Energy¦Transportation¦Freight¦Hydrogen¦Other | Price for hydrogen from other sources in the freight transportation sector excluding international aviation and shipping including transmission and distribution costs, including carbon prices but not including other taxes | common-definitions | USD_2010/GJ | 3 | [10 empty] | Final Energy¦Transportation¦Freight¦Hydrogen¦Other
Price¦Final Energy¦Transportation¦Freight¦Hydrogen¦Solar | Price for hydrogen from solar energy (e.g. thermochemical water splitting with solar heat) in the freight transportation sector excluding international aviation and shipping including transmission and distribution costs, including carbon prices but not including other taxes | common-definitions | USD_2010/GJ | 3 | [10 empty] | Final Energy¦Transportation¦Freight¦Hydrogen¦Solar
Price¦Final Energy¦Transportation¦Freight¦Liquids | Price for refined liquid fuels including oil products, fuels from gas and coal, synthetic fuels and biofuels in the freight transportation sector excluding international aviation and shipping including transmission and distribution costs, including carbon prices but not including other taxes | common-definitions | USD_2010/GJ | 2 | [10 empty] | Final Energy¦Transportation¦Freight¦Liquids
Price¦Final Energy¦Transportation¦Freight¦Liquids¦Biomass | Price for liquid fuels from biomass in the freight transportation sector excluding international aviation and shipping including transmission and distribution costs, including carbon prices but not including other taxes | common-definitions | USD_2010/GJ | 3 | [10 empty] | Final Energy¦Transportation¦Freight¦Liquids¦Biomass
Price¦Final Energy¦Transportation¦Freight¦Liquids¦Coal | Price for liquid fuels from coal in the freight transportation sector excluding international aviation and shipping including transmission and distribution costs, including carbon prices but not including other taxes | common-definitions | USD_2010/GJ | 3 | [10 empty] | Final Energy¦Transportation¦Freight¦Liquids¦Coal
Price¦Final Energy¦Transportation¦Freight¦Liquids¦Electricity | Price for liquid synthetic fuels from electricity, i.e., e-fuels (if hydrogen is not explicitly modeled as an intermediate product) in the freight transportation sector excluding international aviation and shipping including transmission and distribution costs, including carbon prices but not including other taxes | common-definitions | USD_2010/GJ | 3 | [10 empty] | Final Energy¦Transportation¦Freight¦Liquids¦Electricity
Price¦Final Energy¦Transportation¦Freight¦Liquids¦Fossil | Price for liquid fuels from fossil fuels including coal, natural gas and conventional/unconventional oil in the freight transportation sector excluding international aviation and shipping including transmission and distribution costs, including carbon prices but not including other taxes | common-definitions | USD_2010/GJ | 3 | [10 empty] | Final Energy¦Transportation¦Freight¦Liquids¦Fossil
Price¦Final Energy¦Transportation¦Freight¦Liquids¦Gas | Price for liquid fuels from fossil methane ('natural gas') in the freight transportation sector excluding international aviation and shipping including transmission and distribution costs, including carbon prices but not including other taxes | common-definitions | USD_2010/GJ | 3 | [10 empty] | Final Energy¦Transportation¦Freight¦Liquids¦Gas
Price¦Final Energy¦Transportation¦Freight¦Liquids¦Hydrogen | Price for liquid fuels from hydrogen (if hydrogen is explicitly modeled as a commodity and not an implicit intermediate product of the transformation technologies) in the freight transportation sector excluding international aviation and shipping including transmission and distribution costs, including carbon prices but not including other taxes | common-definitions | USD_2010/GJ | 3 | [10 empty] | Final Energy¦Transportation¦Freight¦Liquids¦Hydrogen
Price¦Final Energy¦Transportation¦Freight¦Liquids¦Oil | Price for liquid fuels from refined crude oil in the freight transportation sector excluding international aviation and shipping including transmission and distribution costs, including carbon prices but not including other taxes | common-definitions | USD_2010/GJ | 3 | [10 empty] | Final Energy¦Transportation¦Freight¦Liquids¦Oil
Price¦Final Energy¦Transportation¦Freight¦Liquids¦Other | Price for sources that do not fit any other category in the freight transportation sector excluding international aviation and shipping including transmission and distribution costs, including carbon prices but not including other taxes | common-definitions | USD_2010/GJ | 3 | [10 empty] | Final Energy¦Transportation¦Freight¦Liquids¦Other
Price¦Final Energy¦Transportation¦Freight¦Solids | Price for solid energy carriers, including coal, briquettes, coke, and wood pellets in the freight transportation sector excluding international aviation and shipping including transmission and distribution costs, including carbon prices but not including other taxes | common-definitions | USD_2010/GJ | 2 | [10 empty] | Final Energy¦Transportation¦Freight¦Solids
Price¦Final Energy¦Transportation¦Freight¦Solids¦Biomass | Price for solid biomass (e.g., commercial charcoal, wood chips, wood pellets), not including traditional bioenergy in the freight transportation sector excluding international aviation and shipping including transmission and distribution costs, including carbon prices but not including other taxes | common-definitions | USD_2010/GJ | 3 | [10 empty] | Final Energy¦Transportation¦Freight¦Solids¦Biomass
Price¦Final Energy¦Transportation¦Freight¦Solids¦Coal | Price for coal, lignite, and derived products (e.g., coke, briquettes) in the freight transportation sector excluding international aviation and shipping including transmission and distribution costs, including carbon prices but not including other taxes | common-definitions | USD_2010/GJ | 3 | [10 empty] | Final Energy¦Transportation¦Freight¦Solids¦Coal
Price¦Final Energy¦Transportation¦Gases | Price for gaseous fuels including natural gas and biogas, not including hydrogen in the transportation sector excluding international aviation and shipping (see 'Bunkers') including transmission and distribution costs, including carbon prices but not including other taxes | common-definitions | USD_2010/GJ | 1 | [10 empty] | Final Energy¦Transportation¦Gases
Price¦Final Energy¦Transportation¦Gases¦Biomass | Price for gaseous fuels from biogenic sources, mainly biogas in the transportation sector excluding international aviation and shipping (see 'Bunkers') including transmission and distribution costs, including carbon prices but not including other taxes | common-definitions | USD_2010/GJ | 2 | [10 empty] | Final Energy¦Transportation¦Gases¦Biomass
Price¦Final Energy¦Transportation¦Gases¦Coal | Price for gaseous fuels from fossil coal gasification in the transportation sector excluding international aviation and shipping (see 'Bunkers') including transmission and distribution costs, including carbon prices but not including other taxes | common-definitions | USD_2010/GJ | 2 | [10 empty] | Final Energy¦Transportation¦Gases¦Coal
Price¦Final Energy¦Transportation¦Gases¦Electricity | Price for gas from electricity i.e., 'power-to-gas' (if hydrogen is not explicitly modeled as an intermediate product) in the transportation sector excluding international aviation and shipping (see 'Bunkers') including transmission and distribution costs, including carbon prices but not including other taxes | common-definitions | USD_2010/GJ | 2 | [10 empty] | Final Energy¦Transportation¦Gases¦Electricity
Price¦Final Energy¦Transportation¦Gases¦Fossil | Price for gaseous fuels from fossil fuels including natural gas and coal in the transportation sector excluding international aviation and shipping (see 'Bunkers') including transmission and distribution costs, including carbon prices but not including other taxes | common-definitions | USD_2010/GJ | 2 | [10 empty] | Final Energy¦Transportation¦Gases¦Fossil
Price¦Final Energy¦Transportation¦Gases¦Gas | Price for fossil methane ('natural gas') in the transportation sector excluding international aviation and shipping (see 'Bunkers') including transmission and distribution costs, including carbon prices but not including other taxes | common-definitions | USD_2010/GJ | 2 | [10 empty] | Final Energy¦Transportation¦Gases¦Gas
Price¦Final Energy¦Transportation¦Gases¦Hydrogen | Price for gaseous fuels from hydrogen (if hydrogen is explicitly modeled as a commodity and not an implicit intermediate product of the transformation technologies) in the transportation sector excluding international aviation and shipping (see 'Bunkers') including transmission and distribution costs, including carbon prices but not including other taxes | common-definitions | USD_2010/GJ | 2 | [10 empty] | Final Energy¦Transportation¦Gases¦Hydrogen
Price¦Final Energy¦Transportation¦Gases¦Other | Price for gaseous fuels from sources that do not fit any other category in the transportation sector excluding international aviation and shipping (see 'Bunkers') including transmission and distribution costs, including carbon prices but not including other taxes | common-definitions | USD_2010/GJ | 2 | [10 empty] | Final Energy¦Transportation¦Gases¦Other
Price¦Final Energy¦Transportation¦Heat | Price for centralized heat in the transportation sector excluding international aviation and shipping (see 'Bunkers') including transmission and distribution costs, including carbon prices but not including other taxes | common-definitions | USD_2010/GJ | 1 | [10 empty] | Final Energy¦Transportation¦Heat
Price¦Final Energy¦Transportation¦Heat¦Biomass | Price for centralized heat from biomass, including biogas in the transportation sector excluding international aviation and shipping (see 'Bunkers') including transmission and distribution costs, including carbon prices but not including other taxes | common-definitions | USD_2010/GJ | 2 | [10 empty] | Final Energy¦Transportation¦Heat¦Biomass
Price¦Final Energy¦Transportation¦Heat¦Coal | Price for centralized heat from coal in the transportation sector excluding international aviation and shipping (see 'Bunkers') including transmission and distribution costs, including carbon prices but not including other taxes | common-definitions | USD_2010/GJ | 2 | [10 empty] | Final Energy¦Transportation¦Heat¦Coal
Price¦Final Energy¦Transportation¦Heat¦Electricity | Price for centralized heat from electricity in the transportation sector excluding international aviation and shipping (see 'Bunkers') including transmission and distribution costs, including carbon prices but not including other taxes | common-definitions | USD_2010/GJ | 2 | [10 empty] | Final Energy¦Transportation¦Heat¦Electricity
Price¦Final Energy¦Transportation¦Heat¦Fossil | Price for centralized heat from fossil fuels including natural gas, oil and coal in the transportation sector excluding international aviation and shipping (see 'Bunkers') including transmission and distribution costs, including carbon prices but not including other taxes | common-definitions | USD_2010/GJ | 2 | [10 empty] | Final Energy¦Transportation¦Heat¦Fossil
Price¦Final Energy¦Transportation¦Heat¦Gas | Price for centralized heat from fossil methane ('natural gas') in the transportation sector excluding international aviation and shipping (see 'Bunkers') including transmission and distribution costs, including carbon prices but not including other taxes | common-definitions | USD_2010/GJ | 2 | [10 empty] | Final Energy¦Transportation¦Heat¦Gas
Price¦Final Energy¦Transportation¦Heat¦Geothermal | Price for centralized heat from geothermal energy excluding ground-source heat pumps in the transportation sector excluding international aviation and shipping (see 'Bunkers') including transmission and distribution costs, including carbon prices but not including other taxes | common-definitions | USD_2010/GJ | 2 | [10 empty] | Final Energy¦Transportation¦Heat¦Geothermal
Price¦Final Energy¦Transportation¦Heat¦Hydrogen | Price for centralized heat from hydrogen in the transportation sector excluding international aviation and shipping (see 'Bunkers') including transmission and distribution costs, including carbon prices but not including other taxes | common-definitions | USD_2010/GJ | 2 | [10 empty] | Final Energy¦Transportation¦Heat¦Hydrogen
Price¦Final Energy¦Transportation¦Heat¦Nuclear | Price for centralized heat from nuclear energy in the transportation sector excluding international aviation and shipping (see 'Bunkers') including transmission and distribution costs, including carbon prices but not including other taxes | common-definitions | USD_2010/GJ | 2 | [10 empty] | Final Energy¦Transportation¦Heat¦Nuclear
Price¦Final Energy¦Transportation¦Heat¦Oil | Price for centralized heat from refined crude oil in the transportation sector excluding international aviation and shipping (see 'Bunkers') including transmission and distribution costs, including carbon prices but not including other taxes | common-definitions | USD_2010/GJ | 2 | [10 empty] | Final Energy¦Transportation¦Heat¦Oil
Price¦Final Energy¦Transportation¦Heat¦Other | Price for centralized heat from sources that do not fit any other category in the transportation sector excluding international aviation and shipping (see 'Bunkers') including transmission and distribution costs, including carbon prices but not including other taxes | common-definitions | USD_2010/GJ | 2 | [10 empty] | Final Energy¦Transportation¦Heat¦Other
Price¦Final Energy¦Transportation¦Heat¦Solar | Price for centralized heat from solar energy in the transportation sector excluding international aviation and shipping (see 'Bunkers') including transmission and distribution costs, including carbon prices but not including other taxes | common-definitions | USD_2010/GJ | 2 | [10 empty] | Final Energy¦Transportation¦Heat¦Solar
Price¦Final Energy¦Transportation¦Hydrogen | Price for hydrogen in the transportation sector excluding international aviation and shipping (see 'Bunkers') including transmission and distribution costs, including carbon prices but not including other taxes | common-definitions | USD_2010/GJ | 1 | [10 empty] | Final Energy¦Transportation¦Hydrogen
Price¦Final Energy¦Transportation¦Hydrogen¦Biomass | Price for hydrogen generated from biomass in the transportation sector excluding international aviation and shipping (see 'Bunkers') including transmission and distribution costs, including carbon prices but not including other taxes | common-definitions | USD_2010/GJ | 2 | [10 empty] | Final Energy¦Transportation¦Hydrogen¦Biomass
Price¦Final Energy¦Transportation¦Hydrogen¦Coal | Price for hydrogen from coal in the transportation sector excluding international aviation and shipping (see 'Bunkers') including transmission and distribution costs, including carbon prices but not including other taxes | common-definitions | USD_2010/GJ | 2 | [10 empty] | Final Energy¦Transportation¦Hydrogen¦Coal
Price¦Final Energy¦Transportation¦Hydrogen¦Electricity | Price for hydrogen from electrolysis in the transportation sector excluding international aviation and shipping (see 'Bunkers') including transmission and distribution costs, including carbon prices but not including other taxes | common-definitions | USD_2010/GJ | 2 | [10 empty] | Final Energy¦Transportation¦Hydrogen¦Electricity
Price¦Final Energy¦Transportation¦Hydrogen¦Fossil | Price for hydrogen from fossil fuels including natural gas, oil and coal in the transportation sector excluding international aviation and shipping (see 'Bunkers') including transmission and distribution costs, including carbon prices but not including other taxes | common-definitions | USD_2010/GJ | 2 | [10 empty] | Final Energy¦Transportation¦Hydrogen¦Fossil
Price¦Final Energy¦Transportation¦Hydrogen¦Gas | Price for hydrogen from fossil methane ('natural gas') in the transportation sector excluding international aviation and shipping (see 'Bunkers') including transmission and distribution costs, including carbon prices but not including other taxes | common-definitions | USD_2010/GJ | 2 | [10 empty] | Final Energy¦Transportation¦Hydrogen¦Gas
Price¦Final Energy¦Transportation¦Hydrogen¦Nuclear | Price for hydrogen from nuclear energy (e.g. thermochemical water splitting with nuclear heat) in the transportation sector excluding international aviation and shipping (see 'Bunkers') including transmission and distribution costs, including carbon prices but not including other taxes | common-definitions | USD_2010/GJ | 2 | [10 empty] | Final Energy¦Transportation¦Hydrogen¦Nuclear
Price¦Final Energy¦Transportation¦Hydrogen¦Oil | Price for hydrogen from refined crude oil in the transportation sector excluding international aviation and shipping (see 'Bunkers') including transmission and distribution costs, including carbon prices but not including other taxes | common-definitions | USD_2010/GJ | 2 | [10 empty] | Final Energy¦Transportation¦Hydrogen¦Oil
Price¦Final Energy¦Transportation¦Hydrogen¦Other | Price for hydrogen from other sources in the transportation sector excluding international aviation and shipping (see 'Bunkers') including transmission and distribution costs, including carbon prices but not including other taxes | common-definitions | USD_2010/GJ | 2 | [10 empty] | Final Energy¦Transportation¦Hydrogen¦Other
Price¦Final Energy¦Transportation¦Hydrogen¦Solar | Price for hydrogen from solar energy (e.g. thermochemical water splitting with solar heat) in the transportation sector excluding international aviation and shipping (see 'Bunkers') including transmission and distribution costs, including carbon prices but not including other taxes | common-definitions | USD_2010/GJ | 2 | [10 empty] | Final Energy¦Transportation¦Hydrogen¦Solar
Price¦Final Energy¦Transportation¦Light-Duty Vehicle¦Electricity | Electricity price including transmission and distribution costs, including carbon prices but not including other taxes | common-definitions | USD_2010/GJ | 2 | [10 empty] | Final Energy¦Transportation¦Light-Duty Vehicle¦Electricity
Price¦Final Energy¦Transportation¦Light-Duty Vehicle¦Gases | Price for gaseous fuels including natural gas and biogas, not including hydrogen in the transportation sector with light-duty vehicles including transmission and distribution costs, including carbon prices but not including other taxes | common-definitions | USD_2010/GJ | 2 | [10 empty] | Final Energy¦Transportation¦Light-Duty Vehicle¦Gases
Price¦Final Energy¦Transportation¦Light-Duty Vehicle¦Gases¦Biomass | Price for gaseous fuels from biogenic sources, mainly biogas in the transportation sector with light-duty vehicles including transmission and distribution costs, including carbon prices but not including other taxes | common-definitions | USD_2010/GJ | 3 | [10 empty] | Final Energy¦Transportation¦Light-Duty Vehicle¦Gases¦Biomass
Price¦Final Energy¦Transportation¦Light-Duty Vehicle¦Gases¦Coal | Price for gaseous fuels from fossil coal gasification in the transportation sector with light-duty vehicles including transmission and distribution costs, including carbon prices but not including other taxes | common-definitions | USD_2010/GJ | 3 | [10 empty] | Final Energy¦Transportation¦Light-Duty Vehicle¦Gases¦Coal
Price¦Final Energy¦Transportation¦Light-Duty Vehicle¦Gases¦Electricity | Price for gas from electricity i.e., 'power-to-gas' (if hydrogen is not explicitly modeled as an intermediate product) in the transportation sector with light-duty vehicles including transmission and distribution costs, including carbon prices but not including other taxes | common-definitions | USD_2010/GJ | 3 | [10 empty] | Final Energy¦Transportation¦Light-Duty Vehicle¦Gases¦Electricity
Price¦Final Energy¦Transportation¦Light-Duty Vehicle¦Gases¦Fossil | Price for gaseous fuels from fossil fuels including natural gas and coal in the transportation sector with light-duty vehicles including transmission and distribution costs, including carbon prices but not including other taxes | common-definitions | USD_2010/GJ | 3 | [10 empty] | Final Energy¦Transportation¦Light-Duty Vehicle¦Gases¦Fossil
Price¦Final Energy¦Transportation¦Light-Duty Vehicle¦Gases¦Gas | Price for fossil methane ('natural gas') in the transportation sector with light-duty vehicles including transmission and distribution costs, including carbon prices but not including other taxes | common-definitions | USD_2010/GJ | 3 | [10 empty] | Final Energy¦Transportation¦Light-Duty Vehicle¦Gases¦Gas
Price¦Final Energy¦Transportation¦Light-Duty Vehicle¦Gases¦Hydrogen | Price for gaseous fuels from hydrogen (if hydrogen is explicitly modeled as a commodity and not an implicit intermediate product of the transformation technologies) in the transportation sector with light-duty vehicles including transmission and distribution costs, including carbon prices but not including other taxes | common-definitions | USD_2010/GJ | 3 | [10 empty] | Final Energy¦Transportation¦Light-Duty Vehicle¦Gases¦Hydrogen
Price¦Final Energy¦Transportation¦Light-Duty Vehicle¦Gases¦Other | Price for gaseous fuels from sources that do not fit any other category in the transportation sector with light-duty vehicles including transmission and distribution costs, including carbon prices but not including other taxes | common-definitions | USD_2010/GJ | 3 | [10 empty] | Final Energy¦Transportation¦Light-Duty Vehicle¦Gases¦Other
Price¦Final Energy¦Transportation¦Light-Duty Vehicle¦Heat | Price for centralized heat in the transportation sector with light-duty vehicles including transmission and distribution costs, including carbon prices but not including other taxes | common-definitions | USD_2010/GJ | 2 | [10 empty] | Final Energy¦Transportation¦Light-Duty Vehicle¦Heat
Price¦Final Energy¦Transportation¦Light-Duty Vehicle¦Heat¦Biomass | Price for centralized heat from biomass, including biogas in the transportation sector with light-duty vehicles including transmission and distribution costs, including carbon prices but not including other taxes | common-definitions | USD_2010/GJ | 3 | [10 empty] | Final Energy¦Transportation¦Light-Duty Vehicle¦Heat¦Biomass
Price¦Final Energy¦Transportation¦Light-Duty Vehicle¦Heat¦Coal | Price for centralized heat from coal in the transportation sector with light-duty vehicles including transmission and distribution costs, including carbon prices but not including other taxes | common-definitions | USD_2010/GJ | 3 | [10 empty] | Final Energy¦Transportation¦Light-Duty Vehicle¦Heat¦Coal
Price¦Final Energy¦Transportation¦Light-Duty Vehicle¦Heat¦Electricity | Price for centralized heat from electricity in the transportation sector with light-duty vehicles including transmission and distribution costs, including carbon prices but not including other taxes | common-definitions | USD_2010/GJ | 3 | [10 empty] | Final Energy¦Transportation¦Light-Duty Vehicle¦Heat¦Electricity
Price¦Final Energy¦Transportation¦Light-Duty Vehicle¦Heat¦Fossil | Price for centralized heat from fossil fuels including natural gas, oil and coal in the transportation sector with light-duty vehicles including transmission and distribution costs, including carbon prices but not including other taxes | common-definitions | USD_2010/GJ | 3 | [10 empty] | Final Energy¦Transportation¦Light-Duty Vehicle¦Heat¦Fossil
Price¦Final Energy¦Transportation¦Light-Duty Vehicle¦Heat¦Gas | Price for centralized heat from fossil methane ('natural gas') in the transportation sector with light-duty vehicles including transmission and distribution costs, including carbon prices but not including other taxes | common-definitions | USD_2010/GJ | 3 | [10 empty] | Final Energy¦Transportation¦Light-Duty Vehicle¦Heat¦Gas
Price¦Final Energy¦Transportation¦Light-Duty Vehicle¦Heat¦Geothermal | Price for centralized heat from geothermal energy excluding ground-source heat pumps in the transportation sector with light-duty vehicles including transmission and distribution costs, including carbon prices but not including other taxes | common-definitions | USD_2010/GJ | 3 | [10 empty] | Final Energy¦Transportation¦Light-Duty Vehicle¦Heat¦Geothermal
Price¦Final Energy¦Transportation¦Light-Duty Vehicle¦Heat¦Hydrogen | Price for centralized heat from hydrogen in the transportation sector with light-duty vehicles including transmission and distribution costs, including carbon prices but not including other taxes | common-definitions | USD_2010/GJ | 3 | [10 empty] | Final Energy¦Transportation¦Light-Duty Vehicle¦Heat¦Hydrogen
Price¦Final Energy¦Transportation¦Light-Duty Vehicle¦Heat¦Nuclear | Price for centralized heat from nuclear energy in the transportation sector with light-duty vehicles including transmission and distribution costs, including carbon prices but not including other taxes | common-definitions | USD_2010/GJ | 3 | [10 empty] | Final Energy¦Transportation¦Light-Duty Vehicle¦Heat¦Nuclear
Price¦Final Energy¦Transportation¦Light-Duty Vehicle¦Heat¦Oil | Price for centralized heat from refined crude oil in the transportation sector with light-duty vehicles including transmission and distribution costs, including carbon prices but not including other taxes | common-definitions | USD_2010/GJ | 3 | [10 empty] | Final Energy¦Transportation¦Light-Duty Vehicle¦Heat¦Oil
Price¦Final Energy¦Transportation¦Light-Duty Vehicle¦Heat¦Other | Price for centralized heat from sources that do not fit any other category in the transportation sector with light-duty vehicles including transmission and distribution costs, including carbon prices but not including other taxes | common-definitions | USD_2010/GJ | 3 | [10 empty] | Final Energy¦Transportation¦Light-Duty Vehicle¦Heat¦Other
Price¦Final Energy¦Transportation¦Light-Duty Vehicle¦Heat¦Solar | Price for centralized heat from solar energy in the transportation sector with light-duty vehicles including transmission and distribution costs, including carbon prices but not including other taxes | common-definitions | USD_2010/GJ | 3 | [10 empty] | Final Energy¦Transportation¦Light-Duty Vehicle¦Heat¦Solar
Price¦Final Energy¦Transportation¦Light-Duty Vehicle¦Hydrogen | Price for hydrogen in the transportation sector with light-duty vehicles including transmission and distribution costs, including carbon prices but not including other taxes | common-definitions | USD_2010/GJ | 2 | [10 empty] | Final Energy¦Transportation¦Light-Duty Vehicle¦Hydrogen
Price¦Final Energy¦Transportation¦Light-Duty Vehicle¦Hydrogen¦Biomass | Price for hydrogen generated from biomass in the transportation sector with light-duty vehicles including transmission and distribution costs, including carbon prices but not including other taxes | common-definitions | USD_2010/GJ | 3 | [10 empty] | Final Energy¦Transportation¦Light-Duty Vehicle¦Hydrogen¦Biomass
Price¦Final Energy¦Transportation¦Light-Duty Vehicle¦Hydrogen¦Coal | Price for hydrogen from coal in the transportation sector with light-duty vehicles including transmission and distribution costs, including carbon prices but not including other taxes | common-definitions | USD_2010/GJ | 3 | [10 empty] | Final Energy¦Transportation¦Light-Duty Vehicle¦Hydrogen¦Coal
Price¦Final Energy¦Transportation¦Light-Duty Vehicle¦Hydrogen¦Electricity | Price for hydrogen from electrolysis in the transportation sector with light-duty vehicles including transmission and distribution costs, including carbon prices but not including other taxes | common-definitions | USD_2010/GJ | 3 | [10 empty] | Final Energy¦Transportation¦Light-Duty Vehicle¦Hydrogen¦Electricity
Price¦Final Energy¦Transportation¦Light-Duty Vehicle¦Hydrogen¦Fossil | Price for hydrogen from fossil fuels including natural gas, oil and coal in the transportation sector with light-duty vehicles including transmission and distribution costs, including carbon prices but not including other taxes | common-definitions | USD_2010/GJ | 3 | [10 empty] | Final Energy¦Transportation¦Light-Duty Vehicle¦Hydrogen¦Fossil
Price¦Final Energy¦Transportation¦Light-Duty Vehicle¦Hydrogen¦Gas | Price for hydrogen from fossil methane ('natural gas') in the transportation sector with light-duty vehicles including transmission and distribution costs, including carbon prices but not including other taxes | common-definitions | USD_2010/GJ | 3 | [10 empty] | Final Energy¦Transportation¦Light-Duty Vehicle¦Hydrogen¦Gas
Price¦Final Energy¦Transportation¦Light-Duty Vehicle¦Hydrogen¦Nuclear | Price for hydrogen from nuclear energy (e.g. thermochemical water splitting with nuclear heat) in the transportation sector with light-duty vehicles including transmission and distribution costs, including carbon prices but not including other taxes | common-definitions | USD_2010/GJ | 3 | [10 empty] | Final Energy¦Transportation¦Light-Duty Vehicle¦Hydrogen¦Nuclear
Price¦Final Energy¦Transportation¦Light-Duty Vehicle¦Hydrogen¦Oil | Price for hydrogen from refined crude oil in the transportation sector with light-duty vehicles including transmission and distribution costs, including carbon prices but not including other taxes | common-definitions | USD_2010/GJ | 3 | [10 empty] | Final Energy¦Transportation¦Light-Duty Vehicle¦Hydrogen¦Oil
Price¦Final Energy¦Transportation¦Light-Duty Vehicle¦Hydrogen¦Other | Price for hydrogen from other sources in the transportation sector with light-duty vehicles including transmission and distribution costs, including carbon prices but not including other taxes | common-definitions | USD_2010/GJ | 3 | [10 empty] | Final Energy¦Transportation¦Light-Duty Vehicle¦Hydrogen¦Other
Price¦Final Energy¦Transportation¦Light-Duty Vehicle¦Hydrogen¦Solar | Price for hydrogen from solar energy (e.g. thermochemical water splitting with solar heat) in the transportation sector with light-duty vehicles including transmission and distribution costs, including carbon prices but not including other taxes | common-definitions | USD_2010/GJ | 3 | [10 empty] | Final Energy¦Transportation¦Light-Duty Vehicle¦Hydrogen¦Solar
Price¦Final Energy¦Transportation¦Light-Duty Vehicle¦Liquids | Price for refined liquid fuels including oil products, fuels from gas and coal, synthetic fuels and biofuels in the transportation sector with light-duty vehicles including transmission and distribution costs, including carbon prices but not including other taxes | common-definitions | USD_2010/GJ | 2 | [10 empty] | Final Energy¦Transportation¦Light-Duty Vehicle¦Liquids
Price¦Final Energy¦Transportation¦Light-Duty Vehicle¦Liquids¦Biomass | Price for liquid fuels from biomass in the transportation sector with light-duty vehicles including transmission and distribution costs, including carbon prices but not including other taxes | common-definitions | USD_2010/GJ | 3 | [10 empty] | Final Energy¦Transportation¦Light-Duty Vehicle¦Liquids¦Biomass
Price¦Final Energy¦Transportation¦Light-Duty Vehicle¦Liquids¦Coal | Price for liquid fuels from coal in the transportation sector with light-duty vehicles including transmission and distribution costs, including carbon prices but not including other taxes | common-definitions | USD_2010/GJ | 3 | [10 empty] | Final Energy¦Transportation¦Light-Duty Vehicle¦Liquids¦Coal
Price¦Final Energy¦Transportation¦Light-Duty Vehicle¦Liquids¦Electricity | Price for liquid synthetic fuels from electricity, i.e., e-fuels (if hydrogen is not explicitly modeled as an intermediate product) in the transportation sector with light-duty vehicles including transmission and distribution costs, including carbon prices but not including other taxes | common-definitions | USD_2010/GJ | 3 | [10 empty] | Final Energy¦Transportation¦Light-Duty Vehicle¦Liquids¦Electricity
Price¦Final Energy¦Transportation¦Light-Duty Vehicle¦Liquids¦Fossil | Price for liquid fuels from fossil fuels including coal, natural gas and conventional/unconventional oil in the transportation sector with light-duty vehicles including transmission and distribution costs, including carbon prices but not including other taxes | common-definitions | USD_2010/GJ | 3 | [10 empty] | Final Energy¦Transportation¦Light-Duty Vehicle¦Liquids¦Fossil
Price¦Final Energy¦Transportation¦Light-Duty Vehicle¦Liquids¦Gas | Price for liquid fuels from fossil methane ('natural gas') in the transportation sector with light-duty vehicles including transmission and distribution costs, including carbon prices but not including other taxes | common-definitions | USD_2010/GJ | 3 | [10 empty] | Final Energy¦Transportation¦Light-Duty Vehicle¦Liquids¦Gas
Price¦Final Energy¦Transportation¦Light-Duty Vehicle¦Liquids¦Hydrogen | Price for liquid fuels from hydrogen (if hydrogen is explicitly modeled as a commodity and not an implicit intermediate product of the transformation technologies) in the transportation sector with light-duty vehicles including transmission and distribution costs, including carbon prices but not including other taxes | common-definitions | USD_2010/GJ | 3 | [10 empty] | Final Energy¦Transportation¦Light-Duty Vehicle¦Liquids¦Hydrogen
Price¦Final Energy¦Transportation¦Light-Duty Vehicle¦Liquids¦Oil | Price for liquid fuels from refined crude oil in the transportation sector with light-duty vehicles including transmission and distribution costs, including carbon prices but not including other taxes | common-definitions | USD_2010/GJ | 3 | [10 empty] | Final Energy¦Transportation¦Light-Duty Vehicle¦Liquids¦Oil
Price¦Final Energy¦Transportation¦Light-Duty Vehicle¦Liquids¦Other | Price for sources that do not fit any other category in the transportation sector with light-duty vehicles including transmission and distribution costs, including carbon prices but not including other taxes | common-definitions | USD_2010/GJ | 3 | [10 empty] | Final Energy¦Transportation¦Light-Duty Vehicle¦Liquids¦Other
Price¦Final Energy¦Transportation¦Light-Duty Vehicle¦Solids | Price for solid energy carriers, including coal, briquettes, coke, and wood pellets in the transportation sector with light-duty vehicles including transmission and distribution costs, including carbon prices but not including other taxes | common-definitions | USD_2010/GJ | 2 | [10 empty] | Final Energy¦Transportation¦Light-Duty Vehicle¦Solids
Price¦Final Energy¦Transportation¦Light-Duty Vehicle¦Solids¦Biomass | Price for solid biomass (e.g., commercial charcoal, wood chips, wood pellets), not including traditional bioenergy in the transportation sector with light-duty vehicles including transmission and distribution costs, including carbon prices but not including other taxes | common-definitions | USD_2010/GJ | 3 | [10 empty] | Final Energy¦Transportation¦Light-Duty Vehicle¦Solids¦Biomass
Price¦Final Energy¦Transportation¦Light-Duty Vehicle¦Solids¦Coal | Price for coal, lignite, and derived products (e.g., coke, briquettes) in the transportation sector with light-duty vehicles including transmission and distribution costs, including carbon prices but not including other taxes | common-definitions | USD_2010/GJ | 3 | [10 empty] | Final Energy¦Transportation¦Light-Duty Vehicle¦Solids¦Coal
Price¦Final Energy¦Transportation¦Liquids | Price for refined liquid fuels including oil products, fuels from gas and coal, synthetic fuels and biofuels in the transportation sector excluding international aviation and shipping (see 'Bunkers') including transmission and distribution costs, including carbon prices but not including other taxes | common-definitions | USD_2010/GJ | 1 | [10 empty] | Final Energy¦Transportation¦Liquids
Price¦Final Energy¦Transportation¦Liquids¦Biomass | Price for liquid fuels from biomass in the transportation sector excluding international aviation and shipping (see 'Bunkers') including transmission and distribution costs, including carbon prices but not including other taxes | common-definitions | USD_2010/GJ | 2 | [10 empty] | Final Energy¦Transportation¦Liquids¦Biomass
Price¦Final Energy¦Transportation¦Liquids¦Coal | Price for liquid fuels from coal in the transportation sector excluding international aviation and shipping (see 'Bunkers') including transmission and distribution costs, including carbon prices but not including other taxes | common-definitions | USD_2010/GJ | 2 | [10 empty] | Final Energy¦Transportation¦Liquids¦Coal
Price¦Final Energy¦Transportation¦Liquids¦Electricity | Price for liquid synthetic fuels from electricity, i.e., e-fuels (if hydrogen is not explicitly modeled as an intermediate product) in the transportation sector excluding international aviation and shipping (see 'Bunkers') including transmission and distribution costs, including carbon prices but not including other taxes | common-definitions | USD_2010/GJ | 2 | [10 empty] | Final Energy¦Transportation¦Liquids¦Electricity
Price¦Final Energy¦Transportation¦Liquids¦Fossil | Price for liquid fuels from fossil fuels including coal, natural gas and conventional/unconventional oil in the transportation sector excluding international aviation and shipping (see 'Bunkers') including transmission and distribution costs, including carbon prices but not including other taxes | common-definitions | USD_2010/GJ | 2 | [10 empty] | Final Energy¦Transportation¦Liquids¦Fossil
Price¦Final Energy¦Transportation¦Liquids¦Gas | Price for liquid fuels from fossil methane ('natural gas') in the transportation sector excluding international aviation and shipping (see 'Bunkers') including transmission and distribution costs, including carbon prices but not including other taxes | common-definitions | USD_2010/GJ | 2 | [10 empty] | Final Energy¦Transportation¦Liquids¦Gas
Price¦Final Energy¦Transportation¦Liquids¦Hydrogen | Price for liquid fuels from hydrogen (if hydrogen is explicitly modeled as a commodity and not an implicit intermediate product of the transformation technologies) in the transportation sector excluding international aviation and shipping (see 'Bunkers') including transmission and distribution costs, including carbon prices but not including other taxes | common-definitions | USD_2010/GJ | 2 | [10 empty] | Final Energy¦Transportation¦Liquids¦Hydrogen
Price¦Final Energy¦Transportation¦Liquids¦Oil | Price for liquid fuels from refined crude oil in the transportation sector excluding international aviation and shipping (see 'Bunkers') including transmission and distribution costs, including carbon prices but not including other taxes | common-definitions | USD_2010/GJ | 2 | [10 empty] | Final Energy¦Transportation¦Liquids¦Oil
Price¦Final Energy¦Transportation¦Liquids¦Other | Price for sources that do not fit any other category in the transportation sector excluding international aviation and shipping (see 'Bunkers') including transmission and distribution costs, including carbon prices but not including other taxes | common-definitions | USD_2010/GJ | 2 | [10 empty] | Final Energy¦Transportation¦Liquids¦Other
Price¦Final Energy¦Transportation¦Passenger¦Electricity | Electricity price including transmission and distribution costs, including carbon prices but not including other taxes | common-definitions | USD_2010/GJ | 2 | [10 empty] | Final Energy¦Transportation¦Passenger¦Electricity
Price¦Final Energy¦Transportation¦Passenger¦Gases | Price for gaseous fuels including natural gas and biogas, not including hydrogen in the passenger transportation sector excluding international aviation and shipping including transmission and distribution costs, including carbon prices but not including other taxes | common-definitions | USD_2010/GJ | 2 | [10 empty] | Final Energy¦Transportation¦Passenger¦Gases
Price¦Final Energy¦Transportation¦Passenger¦Gases¦Biomass | Price for gaseous fuels from biogenic sources, mainly biogas in the passenger transportation sector excluding international aviation and shipping including transmission and distribution costs, including carbon prices but not including other taxes | common-definitions | USD_2010/GJ | 3 | [10 empty] | Final Energy¦Transportation¦Passenger¦Gases¦Biomass
Price¦Final Energy¦Transportation¦Passenger¦Gases¦Coal | Price for gaseous fuels from fossil coal gasification in the passenger transportation sector excluding international aviation and shipping including transmission and distribution costs, including carbon prices but not including other taxes | common-definitions | USD_2010/GJ | 3 | [10 empty] | Final Energy¦Transportation¦Passenger¦Gases¦Coal
Price¦Final Energy¦Transportation¦Passenger¦Gases¦Electricity | Price for gas from electricity i.e., 'power-to-gas' (if hydrogen is not explicitly modeled as an intermediate product) in the passenger transportation sector excluding international aviation and shipping including transmission and distribution costs, including carbon prices but not including other taxes | common-definitions | USD_2010/GJ | 3 | [10 empty] | Final Energy¦Transportation¦Passenger¦Gases¦Electricity
Price¦Final Energy¦Transportation¦Passenger¦Gases¦Fossil | Price for gaseous fuels from fossil fuels including natural gas and coal in the passenger transportation sector excluding international aviation and shipping including transmission and distribution costs, including carbon prices but not including other taxes | common-definitions | USD_2010/GJ | 3 | [10 empty] | Final Energy¦Transportation¦Passenger¦Gases¦Fossil
Price¦Final Energy¦Transportation¦Passenger¦Gases¦Gas | Price for fossil methane ('natural gas') in the passenger transportation sector excluding international aviation and shipping including transmission and distribution costs, including carbon prices but not including other taxes | common-definitions | USD_2010/GJ | 3 | [10 empty] | Final Energy¦Transportation¦Passenger¦Gases¦Gas
Price¦Final Energy¦Transportation¦Passenger¦Gases¦Hydrogen | Price for gaseous fuels from hydrogen (if hydrogen is explicitly modeled as a commodity and not an implicit intermediate product of the transformation technologies) in the passenger transportation sector excluding international aviation and shipping including transmission and distribution costs, including carbon prices but not including other taxes | common-definitions | USD_2010/GJ | 3 | [10 empty] | Final Energy¦Transportation¦Passenger¦Gases¦Hydrogen
Price¦Final Energy¦Transportation¦Passenger¦Gases¦Other | Price for gaseous fuels from sources that do not fit any other category in the passenger transportation sector excluding international aviation and shipping including transmission and distribution costs, including carbon prices but not including other taxes | common-definitions | USD_2010/GJ | 3 | [10 empty] | Final Energy¦Transportation¦Passenger¦Gases¦Other
Price¦Final Energy¦Transportation¦Passenger¦Heat | Price for centralized heat in the passenger transportation sector excluding international aviation and shipping including transmission and distribution costs, including carbon prices but not including other taxes | common-definitions | USD_2010/GJ | 2 | [10 empty] | Final Energy¦Transportation¦Passenger¦Heat
Price¦Final Energy¦Transportation¦Passenger¦Heat¦Biomass | Price for centralized heat from biomass, including biogas in the passenger transportation sector excluding international aviation and shipping including transmission and distribution costs, including carbon prices but not including other taxes | common-definitions | USD_2010/GJ | 3 | [10 empty] | Final Energy¦Transportation¦Passenger¦Heat¦Biomass
Price¦Final Energy¦Transportation¦Passenger¦Heat¦Coal | Price for centralized heat from coal in the passenger transportation sector excluding international aviation and shipping including transmission and distribution costs, including carbon prices but not including other taxes | common-definitions | USD_2010/GJ | 3 | [10 empty] | Final Energy¦Transportation¦Passenger¦Heat¦Coal
Price¦Final Energy¦Transportation¦Passenger¦Heat¦Electricity | Price for centralized heat from electricity in the passenger transportation sector excluding international aviation and shipping including transmission and distribution costs, including carbon prices but not including other taxes | common-definitions | USD_2010/GJ | 3 | [10 empty] | Final Energy¦Transportation¦Passenger¦Heat¦Electricity
Price¦Final Energy¦Transportation¦Passenger¦Heat¦Fossil | Price for centralized heat from fossil fuels including natural gas, oil and coal in the passenger transportation sector excluding international aviation and shipping including transmission and distribution costs, including carbon prices but not including other taxes | common-definitions | USD_2010/GJ | 3 | [10 empty] | Final Energy¦Transportation¦Passenger¦Heat¦Fossil
Price¦Final Energy¦Transportation¦Passenger¦Heat¦Gas | Price for centralized heat from fossil methane ('natural gas') in the passenger transportation sector excluding international aviation and shipping including transmission and distribution costs, including carbon prices but not including other taxes | common-definitions | USD_2010/GJ | 3 | [10 empty] | Final Energy¦Transportation¦Passenger¦Heat¦Gas
Price¦Final Energy¦Transportation¦Passenger¦Heat¦Geothermal | Price for centralized heat from geothermal energy excluding ground-source heat pumps in the passenger transportation sector excluding international aviation and shipping including transmission and distribution costs, including carbon prices but not including other taxes | common-definitions | USD_2010/GJ | 3 | [10 empty] | Final Energy¦Transportation¦Passenger¦Heat¦Geothermal
Price¦Final Energy¦Transportation¦Passenger¦Heat¦Hydrogen | Price for centralized heat from hydrogen in the passenger transportation sector excluding international aviation and shipping including transmission and distribution costs, including carbon prices but not including other taxes | common-definitions | USD_2010/GJ | 3 | [10 empty] | Final Energy¦Transportation¦Passenger¦Heat¦Hydrogen
Price¦Final Energy¦Transportation¦Passenger¦Heat¦Nuclear | Price for centralized heat from nuclear energy in the passenger transportation sector excluding international aviation and shipping including transmission and distribution costs, including carbon prices but not including other taxes | common-definitions | USD_2010/GJ | 3 | [10 empty] | Final Energy¦Transportation¦Passenger¦Heat¦Nuclear
Price¦Final Energy¦Transportation¦Passenger¦Heat¦Oil | Price for centralized heat from refined crude oil in the passenger transportation sector excluding international aviation and shipping including transmission and distribution costs, including carbon prices but not including other taxes | common-definitions | USD_2010/GJ | 3 | [10 empty] | Final Energy¦Transportation¦Passenger¦Heat¦Oil
Price¦Final Energy¦Transportation¦Passenger¦Heat¦Other | Price for centralized heat from sources that do not fit any other category in the passenger transportation sector excluding international aviation and shipping including transmission and distribution costs, including carbon prices but not including other taxes | common-definitions | USD_2010/GJ | 3 | [10 empty] | Final Energy¦Transportation¦Passenger¦Heat¦Other
Price¦Final Energy¦Transportation¦Passenger¦Heat¦Solar | Price for centralized heat from solar energy in the passenger transportation sector excluding international aviation and shipping including transmission and distribution costs, including carbon prices but not including other taxes | common-definitions | USD_2010/GJ | 3 | [10 empty] | Final Energy¦Transportation¦Passenger¦Heat¦Solar
Price¦Final Energy¦Transportation¦Passenger¦Hydrogen | Price for hydrogen in the passenger transportation sector excluding international aviation and shipping including transmission and distribution costs, including carbon prices but not including other taxes | common-definitions | USD_2010/GJ | 2 | [10 empty] | Final Energy¦Transportation¦Passenger¦Hydrogen
Price¦Final Energy¦Transportation¦Passenger¦Hydrogen¦Biomass | Price for hydrogen generated from biomass in the passenger transportation sector excluding international aviation and shipping including transmission and distribution costs, including carbon prices but not including other taxes | common-definitions | USD_2010/GJ | 3 | [10 empty] | Final Energy¦Transportation¦Passenger¦Hydrogen¦Biomass
Price¦Final Energy¦Transportation¦Passenger¦Hydrogen¦Coal | Price for hydrogen from coal in the passenger transportation sector excluding international aviation and shipping including transmission and distribution costs, including carbon prices but not including other taxes | common-definitions | USD_2010/GJ | 3 | [10 empty] | Final Energy¦Transportation¦Passenger¦Hydrogen¦Coal
Price¦Final Energy¦Transportation¦Passenger¦Hydrogen¦Electricity | Price for hydrogen from electrolysis in the passenger transportation sector excluding international aviation and shipping including transmission and distribution costs, including carbon prices but not including other taxes | common-definitions | USD_2010/GJ | 3 | [10 empty] | Final Energy¦Transportation¦Passenger¦Hydrogen¦Electricity
Price¦Final Energy¦Transportation¦Passenger¦Hydrogen¦Fossil | Price for hydrogen from fossil fuels including natural gas, oil and coal in the passenger transportation sector excluding international aviation and shipping including transmission and distribution costs, including carbon prices but not including other taxes | common-definitions | USD_2010/GJ | 3 | [10 empty] | Final Energy¦Transportation¦Passenger¦Hydrogen¦Fossil
Price¦Final Energy¦Transportation¦Passenger¦Hydrogen¦Gas | Price for hydrogen from fossil methane ('natural gas') in the passenger transportation sector excluding international aviation and shipping including transmission and distribution costs, including carbon prices but not including other taxes | common-definitions | USD_2010/GJ | 3 | [10 empty] | Final Energy¦Transportation¦Passenger¦Hydrogen¦Gas
Price¦Final Energy¦Transportation¦Passenger¦Hydrogen¦Nuclear | Price for hydrogen from nuclear energy (e.g. thermochemical water splitting with nuclear heat) in the passenger transportation sector excluding international aviation and shipping including transmission and distribution costs, including carbon prices but not including other taxes | common-definitions | USD_2010/GJ | 3 | [10 empty] | Final Energy¦Transportation¦Passenger¦Hydrogen¦Nuclear
Price¦Final Energy¦Transportation¦Passenger¦Hydrogen¦Oil | Price for hydrogen from refined crude oil in the passenger transportation sector excluding international aviation and shipping including transmission and distribution costs, including carbon prices but not including other taxes | common-definitions | USD_2010/GJ | 3 | [10 empty] | Final Energy¦Transportation¦Passenger¦Hydrogen¦Oil
Price¦Final Energy¦Transportation¦Passenger¦Hydrogen¦Other | Price for hydrogen from other sources in the passenger transportation sector excluding international aviation and shipping including transmission and distribution costs, including carbon prices but not including other taxes | common-definitions | USD_2010/GJ | 3 | [10 empty] | Final Energy¦Transportation¦Passenger¦Hydrogen¦Other
Price¦Final Energy¦Transportation¦Passenger¦Hydrogen¦Solar | Price for hydrogen from solar energy (e.g. thermochemical water splitting with solar heat) in the passenger transportation sector excluding international aviation and shipping including transmission and distribution costs, including carbon prices but not including other taxes | common-definitions | USD_2010/GJ | 3 | [10 empty] | Final Energy¦Transportation¦Passenger¦Hydrogen¦Solar
Price¦Final Energy¦Transportation¦Passenger¦Liquids | Price for refined liquid fuels including oil products, fuels from gas and coal, synthetic fuels and biofuels in the passenger transportation sector excluding international aviation and shipping including transmission and distribution costs, including carbon prices but not including other taxes | common-definitions | USD_2010/GJ | 2 | [10 empty] | Final Energy¦Transportation¦Passenger¦Liquids
Price¦Final Energy¦Transportation¦Passenger¦Liquids¦Biomass | Price for liquid fuels from biomass in the passenger transportation sector excluding international aviation and shipping including transmission and distribution costs, including carbon prices but not including other taxes | common-definitions | USD_2010/GJ | 3 | [10 empty] | Final Energy¦Transportation¦Passenger¦Liquids¦Biomass
Price¦Final Energy¦Transportation¦Passenger¦Liquids¦Coal | Price for liquid fuels from coal in the passenger transportation sector excluding international aviation and shipping including transmission and distribution costs, including carbon prices but not including other taxes | common-definitions | USD_2010/GJ | 3 | [10 empty] | Final Energy¦Transportation¦Passenger¦Liquids¦Coal
Price¦Final Energy¦Transportation¦Passenger¦Liquids¦Electricity | Price for liquid synthetic fuels from electricity, i.e., e-fuels (if hydrogen is not explicitly modeled as an intermediate product) in the passenger transportation sector excluding international aviation and shipping including transmission and distribution costs, including carbon prices but not including other taxes | common-definitions | USD_2010/GJ | 3 | [10 empty] | Final Energy¦Transportation¦Passenger¦Liquids¦Electricity
Price¦Final Energy¦Transportation¦Passenger¦Liquids¦Fossil | Price for liquid fuels from fossil fuels including coal, natural gas and conventional/unconventional oil in the passenger transportation sector excluding international aviation and shipping including transmission and distribution costs, including carbon prices but not including other taxes | common-definitions | USD_2010/GJ | 3 | [10 empty] | Final Energy¦Transportation¦Passenger¦Liquids¦Fossil
Price¦Final Energy¦Transportation¦Passenger¦Liquids¦Gas | Price for liquid fuels from fossil methane ('natural gas') in the passenger transportation sector excluding international aviation and shipping including transmission and distribution costs, including carbon prices but not including other taxes | common-definitions | USD_2010/GJ | 3 | [10 empty] | Final Energy¦Transportation¦Passenger¦Liquids¦Gas
Price¦Final Energy¦Transportation¦Passenger¦Liquids¦Hydrogen | Price for liquid fuels from hydrogen (if hydrogen is explicitly modeled as a commodity and not an implicit intermediate product of the transformation technologies) in the passenger transportation sector excluding international aviation and shipping including transmission and distribution costs, including carbon prices but not including other taxes | common-definitions | USD_2010/GJ | 3 | [10 empty] | Final Energy¦Transportation¦Passenger¦Liquids¦Hydrogen
Price¦Final Energy¦Transportation¦Passenger¦Liquids¦Oil | Price for liquid fuels from refined crude oil in the passenger transportation sector excluding international aviation and shipping including transmission and distribution costs, including carbon prices but not including other taxes | common-definitions | USD_2010/GJ | 3 | [10 empty] | Final Energy¦Transportation¦Passenger¦Liquids¦Oil
Price¦Final Energy¦Transportation¦Passenger¦Liquids¦Other | Price for sources that do not fit any other category in the passenger transportation sector excluding international aviation and shipping including transmission and distribution costs, including carbon prices but not including other taxes | common-definitions | USD_2010/GJ | 3 | [10 empty] | Final Energy¦Transportation¦Passenger¦Liquids¦Other
Price¦Final Energy¦Transportation¦Passenger¦Solids | Price for solid energy carriers, including coal, briquettes, coke, and wood pellets in the passenger transportation sector excluding international aviation and shipping including transmission and distribution costs, including carbon prices but not including other taxes | common-definitions | USD_2010/GJ | 2 | [10 empty] | Final Energy¦Transportation¦Passenger¦Solids
Price¦Final Energy¦Transportation¦Passenger¦Solids¦Biomass | Price for solid biomass (e.g., commercial charcoal, wood chips, wood pellets), not including traditional bioenergy in the passenger transportation sector excluding international aviation and shipping including transmission and distribution costs, including carbon prices but not including other taxes | common-definitions | USD_2010/GJ | 3 | [10 empty] | Final Energy¦Transportation¦Passenger¦Solids¦Biomass
Price¦Final Energy¦Transportation¦Passenger¦Solids¦Coal | Price for coal, lignite, and derived products (e.g., coke, briquettes) in the passenger transportation sector excluding international aviation and shipping including transmission and distribution costs, including carbon prices but not including other taxes | common-definitions | USD_2010/GJ | 3 | [10 empty] | Final Energy¦Transportation¦Passenger¦Solids¦Coal
Price¦Final Energy¦Transportation¦Rail¦Electricity | Electricity price including transmission and distribution costs, including carbon prices but not including other taxes | common-definitions | USD_2010/GJ | 2 | [10 empty] | Final Energy¦Transportation¦Rail¦Electricity
Price¦Final Energy¦Transportation¦Rail¦Gases | Price for gaseous fuels including natural gas and biogas, not including hydrogen in the rail transportation sector including transmission and distribution costs, including carbon prices but not including other taxes | common-definitions | USD_2010/GJ | 2 | [10 empty] | Final Energy¦Transportation¦Rail¦Gases
Price¦Final Energy¦Transportation¦Rail¦Gases¦Biomass | Price for gaseous fuels from biogenic sources, mainly biogas in the rail transportation sector including transmission and distribution costs, including carbon prices but not including other taxes | common-definitions | USD_2010/GJ | 3 | [10 empty] | Final Energy¦Transportation¦Rail¦Gases¦Biomass
Price¦Final Energy¦Transportation¦Rail¦Gases¦Coal | Price for gaseous fuels from fossil coal gasification in the rail transportation sector including transmission and distribution costs, including carbon prices but not including other taxes | common-definitions | USD_2010/GJ | 3 | [10 empty] | Final Energy¦Transportation¦Rail¦Gases¦Coal
Price¦Final Energy¦Transportation¦Rail¦Gases¦Electricity | Price for gas from electricity i.e., 'power-to-gas' (if hydrogen is not explicitly modeled as an intermediate product) in the rail transportation sector including transmission and distribution costs, including carbon prices but not including other taxes | common-definitions | USD_2010/GJ | 3 | [10 empty] | Final Energy¦Transportation¦Rail¦Gases¦Electricity
Price¦Final Energy¦Transportation¦Rail¦Gases¦Fossil | Price for gaseous fuels from fossil fuels including natural gas and coal in the rail transportation sector including transmission and distribution costs, including carbon prices but not including other taxes | common-definitions | USD_2010/GJ | 3 | [10 empty] | Final Energy¦Transportation¦Rail¦Gases¦Fossil
Price¦Final Energy¦Transportation¦Rail¦Gases¦Gas | Price for fossil methane ('natural gas') in the rail transportation sector including transmission and distribution costs, including carbon prices but not including other taxes | common-definitions | USD_2010/GJ | 3 | [10 empty] | Final Energy¦Transportation¦Rail¦Gases¦Gas
Price¦Final Energy¦Transportation¦Rail¦Gases¦Hydrogen | Price for gaseous fuels from hydrogen (if hydrogen is explicitly modeled as a commodity and not an implicit intermediate product of the transformation technologies) in the rail transportation sector including transmission and distribution costs, including carbon prices but not including other taxes | common-definitions | USD_2010/GJ | 3 | [10 empty] | Final Energy¦Transportation¦Rail¦Gases¦Hydrogen
Price¦Final Energy¦Transportation¦Rail¦Gases¦Other | Price for gaseous fuels from sources that do not fit any other category in the rail transportation sector including transmission and distribution costs, including carbon prices but not including other taxes | common-definitions | USD_2010/GJ | 3 | [10 empty] | Final Energy¦Transportation¦Rail¦Gases¦Other
Price¦Final Energy¦Transportation¦Rail¦Heat | Price for centralized heat in the rail transportation sector including transmission and distribution costs, including carbon prices but not including other taxes | common-definitions | USD_2010/GJ | 2 | [10 empty] | Final Energy¦Transportation¦Rail¦Heat
Price¦Final Energy¦Transportation¦Rail¦Heat¦Biomass | Price for centralized heat from biomass, including biogas in the rail transportation sector including transmission and distribution costs, including carbon prices but not including other taxes | common-definitions | USD_2010/GJ | 3 | [10 empty] | Final Energy¦Transportation¦Rail¦Heat¦Biomass
Price¦Final Energy¦Transportation¦Rail¦Heat¦Coal | Price for centralized heat from coal in the rail transportation sector including transmission and distribution costs, including carbon prices but not including other taxes | common-definitions | USD_2010/GJ | 3 | [10 empty] | Final Energy¦Transportation¦Rail¦Heat¦Coal
Price¦Final Energy¦Transportation¦Rail¦Heat¦Electricity | Price for centralized heat from electricity in the rail transportation sector including transmission and distribution costs, including carbon prices but not including other taxes | common-definitions | USD_2010/GJ | 3 | [10 empty] | Final Energy¦Transportation¦Rail¦Heat¦Electricity
Price¦Final Energy¦Transportation¦Rail¦Heat¦Fossil | Price for centralized heat from fossil fuels including natural gas, oil and coal in the rail transportation sector including transmission and distribution costs, including carbon prices but not including other taxes | common-definitions | USD_2010/GJ | 3 | [10 empty] | Final Energy¦Transportation¦Rail¦Heat¦Fossil
Price¦Final Energy¦Transportation¦Rail¦Heat¦Gas | Price for centralized heat from fossil methane ('natural gas') in the rail transportation sector including transmission and distribution costs, including carbon prices but not including other taxes | common-definitions | USD_2010/GJ | 3 | [10 empty] | Final Energy¦Transportation¦Rail¦Heat¦Gas
Price¦Final Energy¦Transportation¦Rail¦Heat¦Geothermal | Price for centralized heat from geothermal energy excluding ground-source heat pumps in the rail transportation sector including transmission and distribution costs, including carbon prices but not including other taxes | common-definitions | USD_2010/GJ | 3 | [10 empty] | Final Energy¦Transportation¦Rail¦Heat¦Geothermal
Price¦Final Energy¦Transportation¦Rail¦Heat¦Hydrogen | Price for centralized heat from hydrogen in the rail transportation sector including transmission and distribution costs, including carbon prices but not including other taxes | common-definitions | USD_2010/GJ | 3 | [10 empty] | Final Energy¦Transportation¦Rail¦Heat¦Hydrogen
Price¦Final Energy¦Transportation¦Rail¦Heat¦Nuclear | Price for centralized heat from nuclear energy in the rail transportation sector including transmission and distribution costs, including carbon prices but not including other taxes | common-definitions | USD_2010/GJ | 3 | [10 empty] | Final Energy¦Transportation¦Rail¦Heat¦Nuclear
Price¦Final Energy¦Transportation¦Rail¦Heat¦Oil | Price for centralized heat from refined crude oil in the rail transportation sector including transmission and distribution costs, including carbon prices but not including other taxes | common-definitions | USD_2010/GJ | 3 | [10 empty] | Final Energy¦Transportation¦Rail¦Heat¦Oil
Price¦Final Energy¦Transportation¦Rail¦Heat¦Other | Price for centralized heat from sources that do not fit any other category in the rail transportation sector including transmission and distribution costs, including carbon prices but not including other taxes | common-definitions | USD_2010/GJ | 3 | [10 empty] | Final Energy¦Transportation¦Rail¦Heat¦Other
Price¦Final Energy¦Transportation¦Rail¦Heat¦Solar | Price for centralized heat from solar energy in the rail transportation sector including transmission and distribution costs, including carbon prices but not including other taxes | common-definitions | USD_2010/GJ | 3 | [10 empty] | Final Energy¦Transportation¦Rail¦Heat¦Solar
Price¦Final Energy¦Transportation¦Rail¦Hydrogen | Price for hydrogen in the rail transportation sector including transmission and distribution costs, including carbon prices but not including other taxes | common-definitions | USD_2010/GJ | 2 | [10 empty] | Final Energy¦Transportation¦Rail¦Hydrogen
Price¦Final Energy¦Transportation¦Rail¦Hydrogen¦Biomass | Price for hydrogen generated from biomass in the rail transportation sector including transmission and distribution costs, including carbon prices but not including other taxes | common-definitions | USD_2010/GJ | 3 | [10 empty] | Final Energy¦Transportation¦Rail¦Hydrogen¦Biomass
Price¦Final Energy¦Transportation¦Rail¦Hydrogen¦Coal | Price for hydrogen from coal in the rail transportation sector including transmission and distribution costs, including carbon prices but not including other taxes | common-definitions | USD_2010/GJ | 3 | [10 empty] | Final Energy¦Transportation¦Rail¦Hydrogen¦Coal
Price¦Final Energy¦Transportation¦Rail¦Hydrogen¦Electricity | Price for hydrogen from electrolysis in the rail transportation sector including transmission and distribution costs, including carbon prices but not including other taxes | common-definitions | USD_2010/GJ | 3 | [10 empty] | Final Energy¦Transportation¦Rail¦Hydrogen¦Electricity
Price¦Final Energy¦Transportation¦Rail¦Hydrogen¦Fossil | Price for hydrogen from fossil fuels including natural gas, oil and coal in the rail transportation sector including transmission and distribution costs, including carbon prices but not including other taxes | common-definitions | USD_2010/GJ | 3 | [10 empty] | Final Energy¦Transportation¦Rail¦Hydrogen¦Fossil
Price¦Final Energy¦Transportation¦Rail¦Hydrogen¦Gas | Price for hydrogen from fossil methane ('natural gas') in the rail transportation sector including transmission and distribution costs, including carbon prices but not including other taxes | common-definitions | USD_2010/GJ | 3 | [10 empty] | Final Energy¦Transportation¦Rail¦Hydrogen¦Gas
Price¦Final Energy¦Transportation¦Rail¦Hydrogen¦Nuclear | Price for hydrogen from nuclear energy (e.g. thermochemical water splitting with nuclear heat) in the rail transportation sector including transmission and distribution costs, including carbon prices but not including other taxes | common-definitions | USD_2010/GJ | 3 | [10 empty] | Final Energy¦Transportation¦Rail¦Hydrogen¦Nuclear
Price¦Final Energy¦Transportation¦Rail¦Hydrogen¦Oil | Price for hydrogen from refined crude oil in the rail transportation sector including transmission and distribution costs, including carbon prices but not including other taxes | common-definitions | USD_2010/GJ | 3 | [10 empty] | Final Energy¦Transportation¦Rail¦Hydrogen¦Oil
Price¦Final Energy¦Transportation¦Rail¦Hydrogen¦Other | Price for hydrogen from other sources in the rail transportation sector including transmission and distribution costs, including carbon prices but not including other taxes | common-definitions | USD_2010/GJ | 3 | [10 empty] | Final Energy¦Transportation¦Rail¦Hydrogen¦Other
Price¦Final Energy¦Transportation¦Rail¦Hydrogen¦Solar | Price for hydrogen from solar energy (e.g. thermochemical water splitting with solar heat) in the rail transportation sector including transmission and distribution costs, including carbon prices but not including other taxes | common-definitions | USD_2010/GJ | 3 | [10 empty] | Final Energy¦Transportation¦Rail¦Hydrogen¦Solar
Price¦Final Energy¦Transportation¦Rail¦Liquids | Price for refined liquid fuels including oil products, fuels from gas and coal, synthetic fuels and biofuels in the rail transportation sector including transmission and distribution costs, including carbon prices but not including other taxes | common-definitions | USD_2010/GJ | 2 | [10 empty] | Final Energy¦Transportation¦Rail¦Liquids
Price¦Final Energy¦Transportation¦Rail¦Liquids¦Biomass | Price for liquid fuels from biomass in the rail transportation sector including transmission and distribution costs, including carbon prices but not including other taxes | common-definitions | USD_2010/GJ | 3 | [10 empty] | Final Energy¦Transportation¦Rail¦Liquids¦Biomass
Price¦Final Energy¦Transportation¦Rail¦Liquids¦Coal | Price for liquid fuels from coal in the rail transportation sector including transmission and distribution costs, including carbon prices but not including other taxes | common-definitions | USD_2010/GJ | 3 | [10 empty] | Final Energy¦Transportation¦Rail¦Liquids¦Coal
Price¦Final Energy¦Transportation¦Rail¦Liquids¦Electricity | Price for liquid synthetic fuels from electricity, i.e., e-fuels (if hydrogen is not explicitly modeled as an intermediate product) in the rail transportation sector including transmission and distribution costs, including carbon prices but not including other taxes | common-definitions | USD_2010/GJ | 3 | [10 empty] | Final Energy¦Transportation¦Rail¦Liquids¦Electricity
Price¦Final Energy¦Transportation¦Rail¦Liquids¦Fossil | Price for liquid fuels from fossil fuels including coal, natural gas and conventional/unconventional oil in the rail transportation sector including transmission and distribution costs, including carbon prices but not including other taxes | common-definitions | USD_2010/GJ | 3 | [10 empty] | Final Energy¦Transportation¦Rail¦Liquids¦Fossil
Price¦Final Energy¦Transportation¦Rail¦Liquids¦Gas | Price for liquid fuels from fossil methane ('natural gas') in the rail transportation sector including transmission and distribution costs, including carbon prices but not including other taxes | common-definitions | USD_2010/GJ | 3 | [10 empty] | Final Energy¦Transportation¦Rail¦Liquids¦Gas
Price¦Final Energy¦Transportation¦Rail¦Liquids¦Hydrogen | Price for liquid fuels from hydrogen (if hydrogen is explicitly modeled as a commodity and not an implicit intermediate product of the transformation technologies) in the rail transportation sector including transmission and distribution costs, including carbon prices but not including other taxes | common-definitions | USD_2010/GJ | 3 | [10 empty] | Final Energy¦Transportation¦Rail¦Liquids¦Hydrogen
Price¦Final Energy¦Transportation¦Rail¦Liquids¦Oil | Price for liquid fuels from refined crude oil in the rail transportation sector including transmission and distribution costs, including carbon prices but not including other taxes | common-definitions | USD_2010/GJ | 3 | [10 empty] | Final Energy¦Transportation¦Rail¦Liquids¦Oil
Price¦Final Energy¦Transportation¦Rail¦Liquids¦Other | Price for sources that do not fit any other category in the rail transportation sector including transmission and distribution costs, including carbon prices but not including other taxes | common-definitions | USD_2010/GJ | 3 | [10 empty] | Final Energy¦Transportation¦Rail¦Liquids¦Other
Price¦Final Energy¦Transportation¦Rail¦Solids | Price for solid energy carriers, including coal, briquettes, coke, and wood pellets in the rail transportation sector including transmission and distribution costs, including carbon prices but not including other taxes | common-definitions | USD_2010/GJ | 2 | [10 empty] | Final Energy¦Transportation¦Rail¦Solids
Price¦Final Energy¦Transportation¦Rail¦Solids¦Biomass | Price for solid biomass (e.g., commercial charcoal, wood chips, wood pellets), not including traditional bioenergy in the rail transportation sector including transmission and distribution costs, including carbon prices but not including other taxes | common-definitions | USD_2010/GJ | 3 | [10 empty] | Final Energy¦Transportation¦Rail¦Solids¦Biomass
Price¦Final Energy¦Transportation¦Rail¦Solids¦Coal | Price for coal, lignite, and derived products (e.g., coke, briquettes) in the rail transportation sector including transmission and distribution costs, including carbon prices but not including other taxes | common-definitions | USD_2010/GJ | 3 | [10 empty] | Final Energy¦Transportation¦Rail¦Solids¦Coal
Price¦Final Energy¦Transportation¦Solids | Price for solid energy carriers, including coal, briquettes, coke, and wood pellets in the transportation sector excluding international aviation and shipping (see 'Bunkers') including transmission and distribution costs, including carbon prices but not including other taxes | common-definitions | USD_2010/GJ | 1 | [10 empty] | Final Energy¦Transportation¦Solids
Price¦Final Energy¦Transportation¦Solids¦Biomass | Price for solid biomass (e.g., commercial charcoal, wood chips, wood pellets), not including traditional bioenergy in the transportation sector excluding international aviation and shipping (see 'Bunkers') including transmission and distribution costs, including carbon prices but not including other taxes | common-definitions | USD_2010/GJ | 2 | [10 empty] | Final Energy¦Transportation¦Solids¦Biomass
Price¦Final Energy¦Transportation¦Solids¦Coal | Price for coal, lignite, and derived products (e.g., coke, briquettes) in the transportation sector excluding international aviation and shipping (see 'Bunkers') including transmission and distribution costs, including carbon prices but not including other taxes | common-definitions | USD_2010/GJ | 2 | [10 empty] | Final Energy¦Transportation¦Solids¦Coal
Price¦Final Energy¦Transportation¦Truck¦Electricity | Electricity price including transmission and distribution costs, including carbon prices but not including other taxes | common-definitions | USD_2010/GJ | 2 | [10 empty] | Final Energy¦Transportation¦Truck¦Electricity
Price¦Final Energy¦Transportation¦Truck¦Gases | Price for gaseous fuels including natural gas and biogas, not including hydrogen in the trucking sector including transmission and distribution costs, including carbon prices but not including other taxes | common-definitions | USD_2010/GJ | 2 | [10 empty] | Final Energy¦Transportation¦Truck¦Gases
Price¦Final Energy¦Transportation¦Truck¦Gases¦Biomass | Price for gaseous fuels from biogenic sources, mainly biogas in the trucking sector including transmission and distribution costs, including carbon prices but not including other taxes | common-definitions | USD_2010/GJ | 3 | [10 empty] | Final Energy¦Transportation¦Truck¦Gases¦Biomass
Price¦Final Energy¦Transportation¦Truck¦Gases¦Coal | Price for gaseous fuels from fossil coal gasification in the trucking sector including transmission and distribution costs, including carbon prices but not including other taxes | common-definitions | USD_2010/GJ | 3 | [10 empty] | Final Energy¦Transportation¦Truck¦Gases¦Coal
Price¦Final Energy¦Transportation¦Truck¦Gases¦Electricity | Price for gas from electricity i.e., 'power-to-gas' (if hydrogen is not explicitly modeled as an intermediate product) in the trucking sector including transmission and distribution costs, including carbon prices but not including other taxes | common-definitions | USD_2010/GJ | 3 | [10 empty] | Final Energy¦Transportation¦Truck¦Gases¦Electricity
Price¦Final Energy¦Transportation¦Truck¦Gases¦Fossil | Price for gaseous fuels from fossil fuels including natural gas and coal in the trucking sector including transmission and distribution costs, including carbon prices but not including other taxes | common-definitions | USD_2010/GJ | 3 | [10 empty] | Final Energy¦Transportation¦Truck¦Gases¦Fossil
Price¦Final Energy¦Transportation¦Truck¦Gases¦Gas | Price for fossil methane ('natural gas') in the trucking sector including transmission and distribution costs, including carbon prices but not including other taxes | common-definitions | USD_2010/GJ | 3 | [10 empty] | Final Energy¦Transportation¦Truck¦Gases¦Gas
Price¦Final Energy¦Transportation¦Truck¦Gases¦Hydrogen | Price for gaseous fuels from hydrogen (if hydrogen is explicitly modeled as a commodity and not an implicit intermediate product of the transformation technologies) in the trucking sector including transmission and distribution costs, including carbon prices but not including other taxes | common-definitions | USD_2010/GJ | 3 | [10 empty] | Final Energy¦Transportation¦Truck¦Gases¦Hydrogen
Price¦Final Energy¦Transportation¦Truck¦Gases¦Other | Price for gaseous fuels from sources that do not fit any other category in the trucking sector including transmission and distribution costs, including carbon prices but not including other taxes | common-definitions | USD_2010/GJ | 3 | [10 empty] | Final Energy¦Transportation¦Truck¦Gases¦Other
Price¦Final Energy¦Transportation¦Truck¦Heat | Price for centralized heat in the trucking sector including transmission and distribution costs, including carbon prices but not including other taxes | common-definitions | USD_2010/GJ | 2 | [10 empty] | Final Energy¦Transportation¦Truck¦Heat
Price¦Final Energy¦Transportation¦Truck¦Heat¦Biomass | Price for centralized heat from biomass, including biogas in the trucking sector including transmission and distribution costs, including carbon prices but not including other taxes | common-definitions | USD_2010/GJ | 3 | [10 empty] | Final Energy¦Transportation¦Truck¦Heat¦Biomass
Price¦Final Energy¦Transportation¦Truck¦Heat¦Coal | Price for centralized heat from coal in the trucking sector including transmission and distribution costs, including carbon prices but not including other taxes | common-definitions | USD_2010/GJ | 3 | [10 empty] | Final Energy¦Transportation¦Truck¦Heat¦Coal
Price¦Final Energy¦Transportation¦Truck¦Heat¦Electricity | Price for centralized heat from electricity in the trucking sector including transmission and distribution costs, including carbon prices but not including other taxes | common-definitions | USD_2010/GJ | 3 | [10 empty] | Final Energy¦Transportation¦Truck¦Heat¦Electricity
Price¦Final Energy¦Transportation¦Truck¦Heat¦Fossil | Price for centralized heat from fossil fuels including natural gas, oil and coal in the trucking sector including transmission and distribution costs, including carbon prices but not including other taxes | common-definitions | USD_2010/GJ | 3 | [10 empty] | Final Energy¦Transportation¦Truck¦Heat¦Fossil
Price¦Final Energy¦Transportation¦Truck¦Heat¦Gas | Price for centralized heat from fossil methane ('natural gas') in the trucking sector including transmission and distribution costs, including carbon prices but not including other taxes | common-definitions | USD_2010/GJ | 3 | [10 empty] | Final Energy¦Transportation¦Truck¦Heat¦Gas
Price¦Final Energy¦Transportation¦Truck¦Heat¦Geothermal | Price for centralized heat from geothermal energy excluding ground-source heat pumps in the trucking sector including transmission and distribution costs, including carbon prices but not including other taxes | common-definitions | USD_2010/GJ | 3 | [10 empty] | Final Energy¦Transportation¦Truck¦Heat¦Geothermal
Price¦Final Energy¦Transportation¦Truck¦Heat¦Hydrogen | Price for centralized heat from hydrogen in the trucking sector including transmission and distribution costs, including carbon prices but not including other taxes | common-definitions | USD_2010/GJ | 3 | [10 empty] | Final Energy¦Transportation¦Truck¦Heat¦Hydrogen
Price¦Final Energy¦Transportation¦Truck¦Heat¦Nuclear | Price for centralized heat from nuclear energy in the trucking sector including transmission and distribution costs, including carbon prices but not including other taxes | common-definitions | USD_2010/GJ | 3 | [10 empty] | Final Energy¦Transportation¦Truck¦Heat¦Nuclear
Price¦Final Energy¦Transportation¦Truck¦Heat¦Oil | Price for centralized heat from refined crude oil in the trucking sector including transmission and distribution costs, including carbon prices but not including other taxes | common-definitions | USD_2010/GJ | 3 | [10 empty] | Final Energy¦Transportation¦Truck¦Heat¦Oil
Price¦Final Energy¦Transportation¦Truck¦Heat¦Other | Price for centralized heat from sources that do not fit any other category in the trucking sector including transmission and distribution costs, including carbon prices but not including other taxes | common-definitions | USD_2010/GJ | 3 | [10 empty] | Final Energy¦Transportation¦Truck¦Heat¦Other
Price¦Final Energy¦Transportation¦Truck¦Heat¦Solar | Price for centralized heat from solar energy in the trucking sector including transmission and distribution costs, including carbon prices but not including other taxes | common-definitions | USD_2010/GJ | 3 | [10 empty] | Final Energy¦Transportation¦Truck¦Heat¦Solar
Price¦Final Energy¦Transportation¦Truck¦Hydrogen | Price for hydrogen in the trucking sector including transmission and distribution costs, including carbon prices but not including other taxes | common-definitions | USD_2010/GJ | 2 | [10 empty] | Final Energy¦Transportation¦Truck¦Hydrogen
Price¦Final Energy¦Transportation¦Truck¦Hydrogen¦Biomass | Price for hydrogen generated from biomass in the trucking sector including transmission and distribution costs, including carbon prices but not including other taxes | common-definitions | USD_2010/GJ | 3 | [10 empty] | Final Energy¦Transportation¦Truck¦Hydrogen¦Biomass
Price¦Final Energy¦Transportation¦Truck¦Hydrogen¦Coal | Price for hydrogen from coal in the trucking sector including transmission and distribution costs, including carbon prices but not including other taxes | common-definitions | USD_2010/GJ | 3 | [10 empty] | Final Energy¦Transportation¦Truck¦Hydrogen¦Coal
Price¦Final Energy¦Transportation¦Truck¦Hydrogen¦Electricity | Price for hydrogen from electrolysis in the trucking sector including transmission and distribution costs, including carbon prices but not including other taxes | common-definitions | USD_2010/GJ | 3 | [10 empty] | Final Energy¦Transportation¦Truck¦Hydrogen¦Electricity
Price¦Final Energy¦Transportation¦Truck¦Hydrogen¦Fossil | Price for hydrogen from fossil fuels including natural gas, oil and coal in the trucking sector including transmission and distribution costs, including carbon prices but not including other taxes | common-definitions | USD_2010/GJ | 3 | [10 empty] | Final Energy¦Transportation¦Truck¦Hydrogen¦Fossil
Price¦Final Energy¦Transportation¦Truck¦Hydrogen¦Gas | Price for hydrogen from fossil methane ('natural gas') in the trucking sector including transmission and distribution costs, including carbon prices but not including other taxes | common-definitions | USD_2010/GJ | 3 | [10 empty] | Final Energy¦Transportation¦Truck¦Hydrogen¦Gas
Price¦Final Energy¦Transportation¦Truck¦Hydrogen¦Nuclear | Price for hydrogen from nuclear energy (e.g. thermochemical water splitting with nuclear heat) in the trucking sector including transmission and distribution costs, including carbon prices but not including other taxes | common-definitions | USD_2010/GJ | 3 | [10 empty] | Final Energy¦Transportation¦Truck¦Hydrogen¦Nuclear
Price¦Final Energy¦Transportation¦Truck¦Hydrogen¦Oil | Price for hydrogen from refined crude oil in the trucking sector including transmission and distribution costs, including carbon prices but not including other taxes | common-definitions | USD_2010/GJ | 3 | [10 empty] | Final Energy¦Transportation¦Truck¦Hydrogen¦Oil
Price¦Final Energy¦Transportation¦Truck¦Hydrogen¦Other | Price for hydrogen from other sources in the trucking sector including transmission and distribution costs, including carbon prices but not including other taxes | common-definitions | USD_2010/GJ | 3 | [10 empty] | Final Energy¦Transportation¦Truck¦Hydrogen¦Other
Price¦Final Energy¦Transportation¦Truck¦Hydrogen¦Solar | Price for hydrogen from solar energy (e.g. thermochemical water splitting with solar heat) in the trucking sector including transmission and distribution costs, including carbon prices but not including other taxes | common-definitions | USD_2010/GJ | 3 | [10 empty] | Final Energy¦Transportation¦Truck¦Hydrogen¦Solar
Price¦Final Energy¦Transportation¦Truck¦Liquids | Price for refined liquid fuels including oil products, fuels from gas and coal, synthetic fuels and biofuels in the trucking sector including transmission and distribution costs, including carbon prices but not including other taxes | common-definitions | USD_2010/GJ | 2 | [10 empty] | Final Energy¦Transportation¦Truck¦Liquids
Price¦Final Energy¦Transportation¦Truck¦Liquids¦Biomass | Price for liquid fuels from biomass in the trucking sector including transmission and distribution costs, including carbon prices but not including other taxes | common-definitions | USD_2010/GJ | 3 | [10 empty] | Final Energy¦Transportation¦Truck¦Liquids¦Biomass
Price¦Final Energy¦Transportation¦Truck¦Liquids¦Coal | Price for liquid fuels from coal in the trucking sector including transmission and distribution costs, including carbon prices but not including other taxes | common-definitions | USD_2010/GJ | 3 | [10 empty] | Final Energy¦Transportation¦Truck¦Liquids¦Coal
Price¦Final Energy¦Transportation¦Truck¦Liquids¦Electricity | Price for liquid synthetic fuels from electricity, i.e., e-fuels (if hydrogen is not explicitly modeled as an intermediate product) in the trucking sector including transmission and distribution costs, including carbon prices but not including other taxes | common-definitions | USD_2010/GJ | 3 | [10 empty] | Final Energy¦Transportation¦Truck¦Liquids¦Electricity
Price¦Final Energy¦Transportation¦Truck¦Liquids¦Fossil | Price for liquid fuels from fossil fuels including coal, natural gas and conventional/unconventional oil in the trucking sector including transmission and distribution costs, including carbon prices but not including other taxes | common-definitions | USD_2010/GJ | 3 | [10 empty] | Final Energy¦Transportation¦Truck¦Liquids¦Fossil
Price¦Final Energy¦Transportation¦Truck¦Liquids¦Gas | Price for liquid fuels from fossil methane ('natural gas') in the trucking sector including transmission and distribution costs, including carbon prices but not including other taxes | common-definitions | USD_2010/GJ | 3 | [10 empty] | Final Energy¦Transportation¦Truck¦Liquids¦Gas
Price¦Final Energy¦Transportation¦Truck¦Liquids¦Hydrogen | Price for liquid fuels from hydrogen (if hydrogen is explicitly modeled as a commodity and not an implicit intermediate product of the transformation technologies) in the trucking sector including transmission and distribution costs, including carbon prices but not including other taxes | common-definitions | USD_2010/GJ | 3 | [10 empty] | Final Energy¦Transportation¦Truck¦Liquids¦Hydrogen
Price¦Final Energy¦Transportation¦Truck¦Liquids¦Oil | Price for liquid fuels from refined crude oil in the trucking sector including transmission and distribution costs, including carbon prices but not including other taxes | common-definitions | USD_2010/GJ | 3 | [10 empty] | Final Energy¦Transportation¦Truck¦Liquids¦Oil
Price¦Final Energy¦Transportation¦Truck¦Liquids¦Other | Price for sources that do not fit any other category in the trucking sector including transmission and distribution costs, including carbon prices but not including other taxes | common-definitions | USD_2010/GJ | 3 | [10 empty] | Final Energy¦Transportation¦Truck¦Liquids¦Other
Price¦Final Energy¦Transportation¦Truck¦Solids | Price for solid energy carriers, including coal, briquettes, coke, and wood pellets in the trucking sector including transmission and distribution costs, including carbon prices but not including other taxes | common-definitions | USD_2010/GJ | 2 | [10 empty] | Final Energy¦Transportation¦Truck¦Solids
Price¦Final Energy¦Transportation¦Truck¦Solids¦Biomass | Price for solid biomass (e.g., commercial charcoal, wood chips, wood pellets), not including traditional bioenergy in the trucking sector including transmission and distribution costs, including carbon prices but not including other taxes | common-definitions | USD_2010/GJ | 3 | [10 empty] | Final Energy¦Transportation¦Truck¦Solids¦Biomass
Price¦Final Energy¦Transportation¦Truck¦Solids¦Coal | Price for coal, lignite, and derived products (e.g., coke, briquettes) in the trucking sector including transmission and distribution costs, including carbon prices but not including other taxes | common-definitions | USD_2010/GJ | 3 | [10 empty] | Final Energy¦Transportation¦Truck¦Solids¦Coal
Price¦Forestry¦Roundwood [Index] | Farm-gate price index of roundwood products (weighted average) | common-definitions | Index (2020 = 1) | 2 | [10 empty] | Forestry Production¦Roundwood
Price¦Forestry¦Roundwood¦Industrial Roundwood [Index] | Farm-gate price index of industrial roundwood | common-definitions | Index (2020 = 1) | 2 | [10 empty] | Forestry Production¦Roundwood¦Industrial Roundwood
Price¦Forestry¦Roundwood¦Wood Fuel [Index] | Farm-gate price index of wood fuel | common-definitions | Index (2020 = 1) | 2 | [10 empty] | Forestry Production¦Roundwood¦Wood Fuel
Price¦Forestry¦Semi-Finished¦Chemical Pulp [Index] | Farm-gate price index of chemical pulp | common-definitions | Index (2020 = 1) | 3 | [10 empty] | Forestry Production¦Semi-Finished¦Chemical Pulp
Price¦Forestry¦Semi-Finished¦Fiberboard [Index] | Farm-gate price index of fiberboard | common-definitions | Index (2020 = 1) | 3 | [10 empty] | Forestry Production¦Semi-Finished¦Fiberboard
Price¦Forestry¦Semi-Finished¦Mechanical Pulp [Index] | Farm-gate price index of mechanical pulp | common-definitions | Index (2020 = 1) | 3 | [10 empty] | Forestry Production¦Semi-Finished¦Mechanical Pulp
Price¦Forestry¦Semi-Finished¦Other Wood Products [Index] | Farm-gate price index of other wood products | common-definitions | Index (2020 = 1) | 3 | [10 empty] | Forestry Production¦Semi-Finished¦Other Wood Products
Price¦Forestry¦Semi-Finished¦Plywood [Index] | Farm-gate price index of plywood | common-definitions | Index (2020 = 1) | 3 | [10 empty] | Forestry Production¦Semi-Finished¦Plywood
Price¦Forestry¦Semi-Finished¦Sawnwood [Index] | Farm-gate price index of sawnwood | common-definitions | Index (2020 = 1) | 3 | [10 empty] | Forestry Production¦Semi-Finished¦Sawnwood
Price¦Primary Energy¦Biomass | Producer price for biomass | common-definitions | USD_2010/GJ | 1 | [10 empty] | Primary Energy¦Biomass
Price¦Primary Energy¦Coal | Price for coal including lignite at global or regional spot markets | common-definitions | USD_2010/GJ | 1 | [10 empty] | Primary Energy¦Coal
Price¦Primary Energy¦Fossil | Price for fossil fuels including coal, natural gas and conventional/unconventional oil at global or regional spot markets | common-definitions | USD_2010/GJ | 1 | [10 empty] | Primary Energy¦Fossil
Price¦Primary Energy¦Gas | Price for natural gas (fossil methane) at global or regional spot markets | common-definitions | USD_2010/GJ | 1 | [10 empty] | Primary Energy¦Gas
Price¦Primary Energy¦Oil | Price for conventional and unconventional crude oil at global or regional spot markets | common-definitions | USD_2010/GJ | 1 | [10 empty] | Primary Energy¦Oil
Price¦Production¦Chemicals¦Ammonia | Price of ammonia (NH3), precursor chemical for nitrogen fertilisers | common-definitions | USD_2010/Mt | 2 | Price¦Industry¦Chemicals¦Ammonia | Price¦Industry¦Chemicals¦Ammonia | [8 empty] | Production¦Chemicals¦Ammonia
Price¦Production¦Chemicals¦Formaldehyde | Price of formaldehyde, mainly used to produce resins | common-definitions | USD_2010/Mt | 3 | Price¦Industry¦Chemicals¦Formaldehyde | Price¦Industry¦Chemicals¦Formaldehyde | [8 empty] | Production¦Chemicals¦Formaldehyde
Price¦Production¦Chemicals¦Formaldehyde Resins | Price of thermosetting resins, produced by polymerizing urea, phenol and/or melamine with formaldehyde | common-definitions | USD_2010/Mt | 3 | Price¦Industry¦Chemicals¦Formaldehyde Resins | Price¦Industry¦Chemicals¦Formaldehyde Resins | [8 empty] | Production¦Chemicals¦Formaldehyde Resins
Price¦Production¦Chemicals¦High-Value Chemicals | Price of high-value chemicals, a group of primary chemicals consisting of ethylene, propylene, butylenes and aromatics | common-definitions | USD_2010/Mt | 2 | Price¦Industry¦Chemicals¦High Value Chemicals | Price¦Industry¦Chemicals¦High Value Chemicals | [8 empty] | Production¦Chemicals¦High-Value Chemicals
Price¦Production¦Chemicals¦High-Value Chemicals¦BTX | Price of the aromatic compounds Benzene, Toluene and the three xylene isomers (BTX) | common-definitions | USD_2010/Mt | 3 | Price¦Industry¦Chemicals¦High-Value Chemicals¦BTX | Price¦Industry¦Chemicals¦High-Value Chemicals¦BTX | [8 empty] | Production¦Chemicals¦High-Value Chemicals¦BTX
Price¦Production¦Chemicals¦High-Value Chemicals¦Ethylene | Price of ethylene, most important precursor for synthetic plastics | common-definitions | USD_2010/Mt | 3 | Price¦Industry¦Chemicals¦High-Value Chemicals¦Ethylene | Price¦Industry¦Chemicals¦High-Value Chemicals¦Ethylene | [8 empty] | Production¦Chemicals¦High-Value Chemicals¦Ethylene
Price¦Production¦Chemicals¦High-Value Chemicals¦Propylene | Price of propylene, second most important precursor for synthetic plastics | common-definitions | USD_2010/Mt | 3 | Price¦Industry¦Chemicals¦High-Value Chemicals¦Propylene | Price¦Industry¦Chemicals¦High-Value Chemicals¦Propylene | [8 empty] | Production¦Chemicals¦High-Value Chemicals¦Propylene
Price¦Production¦Chemicals¦Methanol | Price of methanol, used as precursor for various chemicals and fuels | common-definitions | USD_2010/Mt | 2 | Price¦Industry¦Chemicals¦Methanol | Price¦Industry¦Chemicals¦Methanol | [8 empty] | Production¦Chemicals¦Methanol
Price¦Production¦Chemicals¦Nitrogen Fertilizer | Price of single-nutrient nitrogen fertilizers and nitrogen containing multi-nutrient fertilizers | common-definitions | USD_2010/Mt | 3 | Price¦Industry¦Chemicals¦Nitrogen Fertilizer | Price¦Industry¦Chemicals¦Nitrogen Fertilizer | [8 empty] | Production¦Chemicals¦Nitrogen Fertilizer
Price¦Production¦Chemicals¦Plastics | Price of plastics | common-definitions | USD_2010/Mt | 2 | Price¦Industry¦Chemicals¦Plastics | Price¦Industry¦Chemicals¦Plastics | [8 empty] | Production¦Chemicals¦Plastics
Price¦Production¦Chemicals¦Plastics¦Primary | Price of plastics, produced from virgin feedstocks | common-definitions | USD_2010/Mt | 3 | Price¦Industry¦Chemicals¦Plastics¦Primary Plastics | Price¦Industry¦Chemicals¦Plastics¦Primary Plastics | [8 empty] | Production¦Chemicals¦Plastics¦Primary
Price¦Production¦Chemicals¦Plastics¦Secondary | Price of plastics, produced in recycling processes | common-definitions | USD_2010/Mt | 3 | Price¦Industry¦Chemicals¦Plastics¦Secondary Plastics | Price¦Industry¦Chemicals¦Plastics¦Secondary Plastics | [8 empty] | Production¦Chemicals¦Plastics¦Secondary
Price¦Production¦Iron and Steel¦Iron | Price of raw iron, used in the iron industry for the production of steel | common-definitions | USD_2010/Mt | 3 | Price¦Industry¦Iron and Steel¦Iron | Price¦Industry¦Iron and Steel¦Iron | [8 empty] | Production¦Iron and Steel¦Iron
Price¦Production¦Iron and Steel¦Iron Ore | Price of ores, from which metallic iron can be economically extracted | common-definitions | USD_2010/Mt | 3 | Price¦Industry¦Iron and Steel¦Iron Ore | Price¦Industry¦Iron and Steel¦Iron Ore | [8 empty] | Production¦Iron and Steel¦Iron Ore
Price¦Production¦Iron and Steel¦Iron¦Pig Iron | Price of pig iron, an intermediate good used in the iron industry for the production of steel produced by smelting iron in a blast furnace | common-definitions | USD_2010/Mt | 4 | Price¦Industry¦Iron and Steel¦Pig Iron | Price¦Industry¦Iron and Steel¦Iron¦Pig Iron | [8 empty] | Production¦Iron and Steel¦Iron¦Pig Iron
Price¦Production¦Iron and Steel¦Iron¦Sponge Iron | Price of sponge iron (also called direct reduced iron) | common-definitions | USD_2010/Mt | 4 | Price¦Industry¦Iron and Steel¦Sponge Iron | Price¦Industry¦Iron and Steel¦Iron¦Sponge Iron | [8 empty] | Production¦Iron and Steel¦Iron¦Sponge Iron
Price¦Production¦Iron and Steel¦Steel | Price of raw steel, an alloy of carbon and iron | common-definitions | USD_2010/Mt | 2 | Price¦Industry¦Iron and Steel¦Steel | Price¦Industry¦Iron and Steel¦Steel | [8 empty] | Production¦Iron and Steel¦Steel
Price¦Production¦Iron and Steel¦Steel¦Primary | Price of raw steel, an alloy of carbon and iron, extracted from minerals and free of reclaimed metal scrap | common-definitions | USD_2010/Mt | 3 | Price¦Industry¦Iron and Steel¦Primary Steel | Price¦Industry¦Iron and Steel¦Primary Steel | [8 empty] | Production¦Iron and Steel¦Steel¦Primary
Price¦Production¦Iron and Steel¦Steel¦Secondary | Price of raw steel, an alloy of carbon and iron, that does not directly originate from a primary mineral but from a recycling process or from the processing of waste streams from primary production | common-definitions | USD_2010/Mt | 3 | Price¦Industry¦Iron and Steel¦Secondary Steel | Price¦Industry¦Iron and Steel¦Secondary Steel | [8 empty] | Production¦Iron and Steel¦Steel¦Secondary
Price¦Production¦Non-Ferrous Metals¦Aluminum | Price of aluminum | common-definitions | USD_2010/Mt | 2 | Price¦Industry¦Non-Ferrous Metals¦Aluminium | Price¦Industry¦Non-Ferrous Metals¦Aluminium | [8 empty] | Production¦Non-Ferrous Metals¦Aluminum
Price¦Production¦Non-Ferrous Metals¦Aluminum Oxide | Price of aluminum oxide (alumina), commonly produced via the Bayer process from bauxite | common-definitions | USD_2010/Mt | 3 | Price¦Industry¦Non-Ferrous Metals¦Alumina | Price¦Industry¦Non-Ferrous Metals¦Alumina | [8 empty] | Production¦Non-Ferrous Metals¦Aluminum Oxide
Price¦Production¦Non-Ferrous Metals¦Aluminum¦Primary | Price of aluminum produced by electrolysis of alumina | common-definitions | USD_2010/Mt | 3 | Price¦Industry¦Non-Ferrous Metals¦Aluminium¦Primary | Price¦Industry¦Non-Ferrous Metals¦Aluminium¦Primary | [8 empty] | Production¦Non-Ferrous Metals¦Aluminum¦Primary
Price¦Production¦Non-Ferrous Metals¦Aluminum¦Secondary | Price of aluminum produced by re-melting of scrap or that originates from a recycling process, including processing of waste streams from primary production | common-definitions | USD_2010/Mt | 3 | Price¦Industry¦Non-Ferrous Metals¦Aluminium¦Secondary | Price¦Industry¦Non-Ferrous Metals¦Aluminium¦Secondary | [8 empty] | Production¦Non-Ferrous Metals¦Aluminum¦Secondary
Price¦Production¦Non-Ferrous Metals¦Bauxite | Price of sedimentary rock with a relatively high aluminium content, main source of aluminium and gallium | common-definitions | USD_2010/Mt | 3 | Price¦Industry¦Non-Ferrous Metals¦Bauxite | Price¦Industry¦Non-Ferrous Metals¦Bauxite | [8 empty] | Production¦Non-Ferrous Metals¦Bauxite
Price¦Production¦Non-Ferrous Metals¦Copper | Price of copper | common-definitions | USD_2010/Mt | 3 | Price¦Industry¦Non-Ferrous Metals¦Copper | Price¦Industry¦Non-Ferrous Metals¦Copper | [8 empty] | Production¦Non-Ferrous Metals¦Copper
Price¦Production¦Non-Ferrous Metals¦Copper¦Primary | Price of copper extracted from minerals and free of reclaimed metal scrap | common-definitions | USD_2010/Mt | 4 | Price¦Industry¦Non-Ferrous Metals¦Copper¦Primary | Price¦Industry¦Non-Ferrous Metals¦Copper¦Primary | [8 empty] | Production¦Non-Ferrous Metals¦Copper¦Primary
Price¦Production¦Non-Ferrous Metals¦Copper¦Secondary | Price of copper that does not directly originate from a primary mineral but from a recycling process or from the processing of waste streams from primary production | common-definitions | USD_2010/Mt | 4 | Price¦Industry¦Non-Ferrous Metals¦Copper¦Secondary | Price¦Industry¦Non-Ferrous Metals¦Copper¦Secondary | [8 empty] | Production¦Non-Ferrous Metals¦Copper¦Secondary
Price¦Production¦Non-Ferrous Metals¦Graphite | Price of graphite | common-definitions | USD_2010/Mt | 3 | Price¦Industry¦Non-Ferrous Metals¦Graphite | Price¦Industry¦Non-Ferrous Metals¦Graphite | [8 empty] | Production¦Non-Ferrous Metals¦Graphite
Price¦Production¦Non-Ferrous Metals¦Lithium | Price of lithium | common-definitions | USD_2010/Mt | 3 | Price¦Industry¦Non-Ferrous Metals¦Lithium | Price¦Industry¦Non-Ferrous Metals¦Lithium | [8 empty] | Production¦Non-Ferrous Metals¦Lithium
Price¦Production¦Non-Ferrous Metals¦Lithium¦Primary | Price of lithium extracted from minerals and free of reclaimed metal scrap | common-definitions | USD_2010/Mt | 3 | Price¦Industry¦Non-Ferrous Metals¦Lithium¦Primary | Price¦Industry¦Non-Ferrous Metals¦Lithium¦Primary | [8 empty] | Production¦Non-Ferrous Metals¦Lithium¦Primary
Price¦Production¦Non-Ferrous Metals¦Lithium¦Secondary | Price of lithium that does not directly originate from a primary mineral but from a recycling process or from the processing of waste streams from primary production | common-definitions | USD_2010/Mt | 3 | Price¦Industry¦Non-Ferrous Metals¦Lithium¦Secondary | Price¦Industry¦Non-Ferrous Metals¦Lithium¦Secondary | [8 empty] | Production¦Non-Ferrous Metals¦Lithium¦Secondary
Price¦Production¦Non-Ferrous Metals¦Manganese | Price of manganese | common-definitions | USD_2010/Mt | 3 | Price¦Industry¦Non-Ferrous Metals¦Manganese | Price¦Industry¦Non-Ferrous Metals¦Manganese | [8 empty] | Production¦Non-Ferrous Metals¦Manganese
Price¦Production¦Non-Ferrous Metals¦Nickel | Price of nickel | common-definitions | USD_2010/Mt | 3 | Price¦Industry¦Non-Ferrous Metals¦Nickel | Price¦Industry¦Non-Ferrous Metals¦Nickel | [8 empty] | Production¦Non-Ferrous Metals¦Nickel
Price¦Production¦Non-Metallic Minerals¦Bricks | Price of bricks, made from clay | common-definitions | USD_2010/Mt | 4 | Price¦Industry¦Non-Metallic Minerals¦Bricks | Price¦Industry¦Non-Metallic Minerals¦Bricks | [8 empty] | Production¦Non-Metallic Minerals¦Bricks
Price¦Production¦Non-Metallic Minerals¦Cement | Price of cement, a binder substance used for construction | common-definitions | USD_2010/Mt | 2 | Price¦Industry¦Non-Metallic Minerals¦Cement | Price¦Industry¦Non-Metallic Minerals¦Cement | [8 empty] | Production¦Non-Metallic Minerals¦Cement
Price¦Production¦Non-Metallic Minerals¦Cement Clinker | Price of cement clinker, produced in the manufacture of portland cement as an intermediary product | common-definitions | USD_2010/Mt | 2 | Price¦Industry¦Non-Metallic Minerals¦Clinker | Price¦Industry¦Non-Metallic Minerals¦Clinker | [8 empty] | Production¦Non-Metallic Minerals¦Cement Clinker
Price¦Production¦Non-Metallic Minerals¦Glass | Price of glass | common-definitions | USD_2010/Mt | 4 | Price¦Industry¦Non-Metallic Minerals¦Glass | Price¦Industry¦Non-Metallic Minerals¦Glass | [8 empty] | Production¦Non-Metallic Minerals¦Glass
Price¦Production¦Non-Metallic Minerals¦Limestone | Price of limestone | common-definitions | USD_2010/Mt | 3 | Price¦Industry¦Non-Metallic Minerals¦Limestone | Price¦Industry¦Non-Metallic Minerals¦Limestone | [8 empty] | Production¦Non-Metallic Minerals¦Limestone
Price¦Secondary Energy¦Electricity | Electricity price at the regional wholesale-market, i.e. for large-scale consumers | common-definitions | USD_2010/GJ | 1 |  |  | This price should include the effect of carbon prices. | [7 empty] | Secondary Energy¦Electricity
Price¦Secondary Energy¦Gases | Price for gaseous fuels including natural gas and biogas, not including hydrogen at the regional wholesale market, i.e. for large-scale consumers | common-definitions | USD_2010/GJ | 1 |  |  | This price should include the effect of carbon prices. | [7 empty] | Secondary Energy¦Gases
Price¦Secondary Energy¦Gases¦Biomass | Price for gaseous fuels from biogenic sources, mainly biogas at the regional wholesale market, i.e. for large-scale consumers | common-definitions | USD_2010/GJ | 2 |  |  | This price should include the effect of carbon prices. | [7 empty] | Secondary Energy¦Gases¦Biomass
Price¦Secondary Energy¦Gases¦Coal | Price for gaseous fuels from fossil coal gasification at the regional wholesale market, i.e. for large-scale consumers | common-definitions | USD_2010/GJ | 2 |  |  | This price should include the effect of carbon prices. | [7 empty] | Secondary Energy¦Gases¦Coal
Price¦Secondary Energy¦Gases¦Electricity | Price for gas from electricity i.e., 'power-to-gas' (if hydrogen is not explicitly modeled as an intermediate product) at the regional wholesale market, i.e. for large-scale consumers | common-definitions | USD_2010/GJ | 2 |  |  | This price should include the effect of carbon prices. | [7 empty] | Secondary Energy¦Gases¦Electricity
Price¦Secondary Energy¦Gases¦Fossil | Price for gaseous fuels from fossil fuels including natural gas and coal at the regional wholesale market, i.e. for large-scale consumers | common-definitions | USD_2010/GJ | 2 |  |  | This price should include the effect of carbon prices. | [7 empty] | Secondary Energy¦Gases¦Fossil
Price¦Secondary Energy¦Gases¦Gas | Price for fossil methane ('natural gas') at the regional wholesale market, i.e. for large-scale consumers | common-definitions | USD_2010/GJ | 2 |  |  | This price should include the effect of carbon prices. | [7 empty] | Secondary Energy¦Gases¦Gas
Price¦Secondary Energy¦Gases¦Hydrogen | Price for gaseous fuels from hydrogen (if hydrogen is explicitly modeled as a commodity and not an implicit intermediate product of the transformation technologies) at the regional wholesale market, i.e. for large-scale consumers | common-definitions | USD_2010/GJ | 2 |  |  | This price should include the effect of carbon prices. | [7 empty] | Secondary Energy¦Gases¦Hydrogen
Price¦Secondary Energy¦Gases¦Other | Price for gaseous fuels from sources that do not fit any other category at the regional wholesale market, i.e. for large-scale consumers | common-definitions | USD_2010/GJ | 2 |  |  | This price should include the effect of carbon prices. | [7 empty] | Secondary Energy¦Gases¦Other
Price¦Secondary Energy¦Heat | Price for centralized heat at the regional wholesale market, i.e. for large-scale consumers | common-definitions | USD_2010/GJ | 1 |  |  | This price should include the effect of carbon prices. | [7 empty] | Secondary Energy¦Heat
Price¦Secondary Energy¦Heat¦Biomass | Price for centralized heat from biomass, including biogas at the regional wholesale market, i.e. for large-scale consumers | common-definitions | USD_2010/GJ | 2 |  |  | This price should include the effect of carbon prices. | [7 empty] | Secondary Energy¦Heat¦Biomass
Price¦Secondary Energy¦Heat¦Coal | Price for centralized heat from coal at the regional wholesale market, i.e. for large-scale consumers | common-definitions | USD_2010/GJ | 2 |  |  | This price should include the effect of carbon prices. | [7 empty] | Secondary Energy¦Heat¦Coal
Price¦Secondary Energy¦Heat¦Electricity | Price for centralized heat from electricity at the regional wholesale market, i.e. for large-scale consumers | common-definitions | USD_2010/GJ | 2 |  |  | This price should include the effect of carbon prices. | [7 empty] | Secondary Energy¦Heat¦Electricity
Price¦Secondary Energy¦Heat¦Fossil | Price for centralized heat from fossil fuels including natural gas, oil and coal at the regional wholesale market, i.e. for large-scale consumers | common-definitions | USD_2010/GJ | 2 |  |  | This price should include the effect of carbon prices. | [7 empty] | Secondary Energy¦Heat¦Fossil
Price¦Secondary Energy¦Heat¦Gas | Price for centralized heat from fossil methane ('natural gas') at the regional wholesale market, i.e. for large-scale consumers | common-definitions | USD_2010/GJ | 2 |  |  | This price should include the effect of carbon prices. | [7 empty] | Secondary Energy¦Heat¦Gas
Price¦Secondary Energy¦Heat¦Geothermal | Price for centralized heat from geothermal energy excluding ground-source heat pumps at the regional wholesale market, i.e. for large-scale consumers | common-definitions | USD_2010/GJ | 2 |  |  | This price should include the effect of carbon prices. | [7 empty] | Secondary Energy¦Heat¦Geothermal
Price¦Secondary Energy¦Heat¦Hydrogen | Price for centralized heat from hydrogen at the regional wholesale market, i.e. for large-scale consumers | common-definitions | USD_2010/GJ | 2 |  |  | This price should include the effect of carbon prices. | [7 empty] | Secondary Energy¦Heat¦Hydrogen
Price¦Secondary Energy¦Heat¦Nuclear | Price for centralized heat from nuclear energy at the regional wholesale market, i.e. for large-scale consumers | common-definitions | USD_2010/GJ | 2 |  |  | This price should include the effect of carbon prices. | [7 empty] | Secondary Energy¦Heat¦Nuclear
Price¦Secondary Energy¦Heat¦Oil | Price for centralized heat from refined crude oil at the regional wholesale market, i.e. for large-scale consumers | common-definitions | USD_2010/GJ | 2 |  |  | This price should include the effect of carbon prices. | [7 empty] | Secondary Energy¦Heat¦Oil
Price¦Secondary Energy¦Heat¦Other | Price for centralized heat from sources that do not fit any other category at the regional wholesale market, i.e. for large-scale consumers | common-definitions | USD_2010/GJ | 2 |  |  | This price should include the effect of carbon prices. | [7 empty] | Secondary Energy¦Heat¦Other
Price¦Secondary Energy¦Heat¦Solar | Price for centralized heat from solar energy at the regional wholesale market, i.e. for large-scale consumers | common-definitions | USD_2010/GJ | 2 |  |  | This price should include the effect of carbon prices. | [7 empty] | Secondary Energy¦Heat¦Solar
Price¦Secondary Energy¦Hydrogen | Price for hydrogen at the regional wholesale market, i.e. for large-scale consumers | common-definitions | USD_2010/GJ | 1 |  |  | This price should include the effect of carbon prices. | [7 empty] | Secondary Energy¦Hydrogen
Price¦Secondary Energy¦Hydrogen¦Biomass | Price for hydrogen generated from biomass at the regional wholesale market, i.e. for large-scale consumers | common-definitions | USD_2010/GJ | 2 |  |  | This price should include the effect of carbon prices. | [7 empty] | Secondary Energy¦Hydrogen¦Biomass
Price¦Secondary Energy¦Hydrogen¦Coal | Price for hydrogen from coal at the regional wholesale market, i.e. for large-scale consumers | common-definitions | USD_2010/GJ | 2 |  |  | This price should include the effect of carbon prices. | [7 empty] | Secondary Energy¦Hydrogen¦Coal
Price¦Secondary Energy¦Hydrogen¦Electricity | Price for hydrogen from electrolysis at the regional wholesale market, i.e. for large-scale consumers | common-definitions | USD_2010/GJ | 2 |  |  | This price should include the effect of carbon prices. | [7 empty] | Secondary Energy¦Hydrogen¦Electricity
Price¦Secondary Energy¦Hydrogen¦Fossil | Price for hydrogen from fossil fuels including natural gas, oil and coal at the regional wholesale market, i.e. for large-scale consumers | common-definitions | USD_2010/GJ | 2 |  |  | This price should include the effect of carbon prices. | [7 empty] | Secondary Energy¦Hydrogen¦Fossil
Price¦Secondary Energy¦Hydrogen¦Gas | Price for hydrogen from fossil methane ('natural gas') at the regional wholesale market, i.e. for large-scale consumers | common-definitions | USD_2010/GJ | 2 |  |  | This price should include the effect of carbon prices. | [7 empty] | Secondary Energy¦Hydrogen¦Gas
Price¦Secondary Energy¦Hydrogen¦Nuclear | Price for hydrogen from nuclear energy (e.g. thermochemical water splitting with nuclear heat) at the regional wholesale market, i.e. for large-scale consumers | common-definitions | USD_2010/GJ | 2 |  |  | This price should include the effect of carbon prices. | [7 empty] | Secondary Energy¦Hydrogen¦Nuclear
Price¦Secondary Energy¦Hydrogen¦Oil | Price for hydrogen from refined crude oil at the regional wholesale market, i.e. for large-scale consumers | common-definitions | USD_2010/GJ | 2 |  |  | This price should include the effect of carbon prices. | [7 empty] | Secondary Energy¦Hydrogen¦Oil
Price¦Secondary Energy¦Hydrogen¦Other | Price for hydrogen from other sources at the regional wholesale market, i.e. for large-scale consumers | common-definitions | USD_2010/GJ | 2 |  |  | This price should include the effect of carbon prices. | [7 empty] | Secondary Energy¦Hydrogen¦Other
Price¦Secondary Energy¦Hydrogen¦Solar | Price for hydrogen from solar energy (e.g. thermochemical water splitting with solar heat) at the regional wholesale market, i.e. for large-scale consumers | common-definitions | USD_2010/GJ | 2 |  |  | This price should include the effect of carbon prices. | [7 empty] | Secondary Energy¦Hydrogen¦Solar
Price¦Secondary Energy¦Liquids | Price for refined liquid fuels including oil products, fuels from gas and coal, synthetic fuels and biofuels at the regional wholesale market, i.e. for large-scale consumers | common-definitions | USD_2010/GJ | 1 |  |  | This price should include the effect of carbon prices. | [7 empty] | Secondary Energy¦Liquids
Price¦Secondary Energy¦Liquids¦Biomass | Price for liquid fuels from biomass at the regional wholesale market, i.e. for large-scale consumers | common-definitions | USD_2010/GJ | 2 |  |  | This price should include the effect of carbon prices. | [7 empty] | Secondary Energy¦Liquids¦Biomass
Price¦Secondary Energy¦Liquids¦Coal | Price for liquid fuels from coal at the regional wholesale market, i.e. for large-scale consumers | common-definitions | USD_2010/GJ | 2 |  |  | This price should include the effect of carbon prices. | [7 empty] | Secondary Energy¦Liquids¦Coal
Price¦Secondary Energy¦Liquids¦Electricity | Price for liquid synthetic fuels from electricity, i.e., e-fuels (if hydrogen is not explicitly modeled as an intermediate product) at the regional wholesale market, i.e. for large-scale consumers | common-definitions | USD_2010/GJ | 2 |  |  | This price should include the effect of carbon prices. | [7 empty] | Secondary Energy¦Liquids¦Electricity
Price¦Secondary Energy¦Liquids¦Fossil | Price for liquid fuels from fossil fuels including coal, natural gas and conventional/unconventional oil at the regional wholesale market, i.e. for large-scale consumers | common-definitions | USD_2010/GJ | 2 |  |  | This price should include the effect of carbon prices. | [7 empty] | Secondary Energy¦Liquids¦Fossil
Price¦Secondary Energy¦Liquids¦Gas | Price for liquid fuels from fossil methane ('natural gas') at the regional wholesale market, i.e. for large-scale consumers | common-definitions | USD_2010/GJ | 2 |  |  | This price should include the effect of carbon prices. | [7 empty] | Secondary Energy¦Liquids¦Gas
Price¦Secondary Energy¦Liquids¦Hydrogen | Price for liquid fuels from hydrogen (if hydrogen is explicitly modeled as a commodity and not an implicit intermediate product of the transformation technologies) at the regional wholesale market, i.e. for large-scale consumers | common-definitions | USD_2010/GJ | 2 |  |  | This price should include the effect of carbon prices. | [7 empty] | Secondary Energy¦Liquids¦Hydrogen
Price¦Secondary Energy¦Liquids¦Oil | Price for liquid fuels from refined crude oil at the regional wholesale market, i.e. for large-scale consumers | common-definitions | USD_2010/GJ | 2 |  |  | This price should include the effect of carbon prices. | [7 empty] | Secondary Energy¦Liquids¦Oil
Price¦Secondary Energy¦Liquids¦Other | Price for sources that do not fit any other category at the regional wholesale market, i.e. for large-scale consumers | common-definitions | USD_2010/GJ | 2 |  |  | This price should include the effect of carbon prices. | [7 empty] | Secondary Energy¦Liquids¦Other
Price¦Secondary Energy¦Solids | Price for solid energy carriers, including coal, briquettes, coke, and wood pellets at the regional wholesale market, i.e. for large-scale consumers | common-definitions | USD_2010/GJ | 1 |  |  | This price should include the effect of carbon prices. | [7 empty] | Secondary Energy¦Solids
Price¦Secondary Energy¦Solids¦Biomass | Price for solid biomass (e.g., commercial charcoal, wood chips, wood pellets), not including traditional bioenergy at the regional wholesale market, i.e. for large-scale consumers | common-definitions | USD_2010/GJ | 2 |  |  | This price should include the effect of carbon prices. | [7 empty] | Secondary Energy¦Solids¦Biomass
Price¦Secondary Energy¦Solids¦Coal | Price for coal, lignite, and derived products (e.g., coke, briquettes) at the regional wholesale market, i.e. for large-scale consumers | common-definitions | USD_2010/GJ | 2 |  |  | This price should include the effect of carbon prices. | [7 empty] | Secondary Energy¦Solids¦Coal
Primary Energy | Total primary energy consumption (direct equivalent) | common-definitions | EJ/yr
Primary Energy¦Biomass | Primary energy consumption of 2nd generation bioenergy crops, crop and forestry residue, municipal solid waste bioenergy and traditional biomass | common-definitions | EJ/yr | 1
Primary Energy¦Biomass¦1st Generation | Primary energy consumption from 1st generation biofuel crops (e.g., sugar cane, rapeseed oil, maize, sugar beet) | common-definitions | EJ/yr | 1
Primary Energy¦Biomass¦Electricity | Primary energy input of biomass for electricity generation | common-definitions | EJ/yr
Primary Energy¦Biomass¦Electricity¦w/ CCS | Primary energy input of biomass for electricity generation in combination with carbon capture and storage (CCS) | common-definitions | EJ/yr
Primary Energy¦Biomass¦Electricity¦w/o CCS | Primary energy input of biomass for electricity generation without carbon capture and storage (CCS) | common-definitions | EJ/yr
Primary Energy¦Biomass¦Energy Crops | Primary energy consumption from 2nd generation bioenergy crops (short-rotation grasses and trees) | common-definitions | EJ/yr | 1
Primary Energy¦Biomass¦Gases | Primary energy input of biomass for conversion to gaseous fuels not including hydrogen | common-definitions | EJ/yr
Primary Energy¦Biomass¦Gases¦w/ CCS | Primary energy input of biomass for conversion to gaseous fuels not including hydrogen in combination with carbon capture and storage (CCS) | common-definitions | EJ/yr
Primary Energy¦Biomass¦Gases¦w/o CCS | Primary energy input of biomass for conversion to gaseous fuels not including hydrogen without carbon capture and storage (CCS) | common-definitions | EJ/yr
Primary Energy¦Biomass¦Heat | Primary energy input of biomass for conversion to heat | common-definitions | EJ/yr
Primary Energy¦Biomass¦Heat¦w/ CCS | Primary energy input of biomass for conversion to heat in combination with carbon capture and storage (CCS) | common-definitions | EJ/yr
Primary Energy¦Biomass¦Heat¦w/o CCS | Primary energy input of biomass for conversion to heat without carbon capture and storage (CCS) | common-definitions | EJ/yr
Primary Energy¦Biomass¦Hydrogen | Primary energy input of biomass for conversion to hydrogen | common-definitions | EJ/yr
Primary Energy¦Biomass¦Hydrogen¦w/ CCS | Primary energy input of biomass for conversion to hydrogen in combination with carbon capture and storage (CCS) | common-definitions | EJ/yr
Primary Energy¦Biomass¦Hydrogen¦w/o CCS | Primary energy input of biomass for conversion to hydrogen without carbon capture and storage (CCS) | common-definitions | EJ/yr
Primary Energy¦Biomass¦Liquids | Primary energy input of biomass for conversion to refined liquid fuels including oil products, fuels from gas and coal, synthetic fossil fuels and biofuels | common-definitions | EJ/yr
Primary Energy¦Biomass¦Liquids¦w/ CCS | Primary energy input of biomass for conversion to refined liquid fuels including oil products, fuels from gas and coal, synthetic fossil fuels and biofuels in combination with carbon capture and storage (CCS) | common-definitions | EJ/yr
Primary Energy¦Biomass¦Liquids¦w/o CCS | Primary energy input of biomass for conversion to refined liquid fuels including oil products, fuels from gas and coal, synthetic fossil fuels and biofuels without carbon capture and storage (CCS) | common-definitions | EJ/yr
Primary Energy¦Biomass¦Modern | Primary energy consumption of modern biomass, including 2nd generation bioenergy crops, crop and forestry residue and municipal solid waste bioenergy | common-definitions | EJ/yr | 2
Primary Energy¦Biomass¦Modern¦w/ CCS | Primary energy consumption of modern biomass, including 2nd generation bioenergy crops, crop and forestry residue and municipal solid waste bioenergy in combination with carbon capture and storage (CCS) | common-definitions | EJ/yr | 2
Primary Energy¦Biomass¦Modern¦w/o CCS | Primary energy consumption of modern biomass, including 2nd generation bioenergy crops, crop and forestry residue and municipal solid waste bioenergy without carbon capture and storage (CCS) | common-definitions | EJ/yr | 2
Primary Energy¦Biomass¦Other | Primary energy consumption from other biomass sources | common-definitions | EJ/yr | 2
Primary Energy¦Biomass¦Residues | Primary energy consumption from residues (crop, forest, other) | common-definitions | EJ/yr | 2
Primary Energy¦Biomass¦Residues¦Crop Residues | Primary energy consumption from crop residues | common-definitions | EJ/yr | 2
Primary Energy¦Biomass¦Residues¦Forest Residues | Primary energy consumption from forest residues | common-definitions | EJ/yr | 2
Primary Energy¦Biomass¦Residues¦Other Residues | Primary energy consumption from other residues | common-definitions | EJ/yr | 2
Primary Energy¦Biomass¦Solids | Primary energy input of biomass for conversion to solid fuels | common-definitions | EJ/yr
Primary Energy¦Biomass¦Solids¦w/ CCS | Primary energy input of biomass for conversion to solid fuels in combination with carbon capture and storage (CCS) | common-definitions | EJ/yr
Primary Energy¦Biomass¦Solids¦w/o CCS | Primary energy input of biomass for conversion to solid fuels without carbon capture and storage (CCS) | common-definitions | EJ/yr
Primary Energy¦Biomass¦Traditional | Primary energy consumption of traditional biomass including fuelwood | common-definitions | EJ/yr | 2
Primary Energy¦Biomass¦w/ CCS | Primary energy consumption of 2nd generation bioenergy crops, crop and forestry residue, municipal solid waste bioenergy and traditional biomass in combination with carbon capture and storage (CCS) | common-definitions | EJ/yr | 2
Primary Energy¦Biomass¦w/o CCS | Primary energy consumption of 2nd generation bioenergy crops, crop and forestry residue, municipal solid waste bioenergy and traditional biomass without carbon capture and storage (CCS) | common-definitions | EJ/yr | 2
Primary Energy¦Coal | Primary energy consumption of coal including lignite | common-definitions | EJ/yr
Primary Energy¦Coal¦Electricity | Primary energy consumption of coal including lignite for electricity generation | common-definitions | EJ/yr
Primary Energy¦Coal¦Electricity¦w/ CCS | Primary energy consumption of coal including lignite for electricity generation in combination with carbon capture and storage (CCS) | common-definitions | EJ/yr
Primary Energy¦Coal¦Electricity¦w/o CCS | Primary energy consumption of coal including lignite for electricity generation without carbon capture and storage (CCS) | common-definitions | EJ/yr
Primary Energy¦Coal¦Gases | Primary energy consumption of coal including lignite for conversion to gaseous fuels not including hydrogen | common-definitions | EJ/yr
Primary Energy¦Coal¦Gases¦w/ CCS | Primary energy consumption of coal including lignite for conversion to gaseous fuels not including hydrogen in combination with carbon capture and storage (CCS) | common-definitions | EJ/yr
Primary Energy¦Coal¦Gases¦w/o CCS | Primary energy consumption of coal including lignite for conversion to gaseous fuels not including hydrogen without carbon capture and storage (CCS) | common-definitions | EJ/yr
Primary Energy¦Coal¦Heat | Primary energy consumption of coal including lignite for conversion to heat | common-definitions | EJ/yr
Primary Energy¦Coal¦Heat¦w/ CCS | Primary energy consumption of coal including lignite for conversion to heat in combination with carbon capture and storage (CCS) | common-definitions | EJ/yr
Primary Energy¦Coal¦Heat¦w/o CCS | Primary energy consumption of coal including lignite for conversion to heat without carbon capture and storage (CCS) | common-definitions | EJ/yr
Primary Energy¦Coal¦Hydrogen | Primary energy consumption of coal including lignite for conversion to hydrogen | common-definitions | EJ/yr
Primary Energy¦Coal¦Hydrogen¦w/ CCS | Primary energy consumption of coal including lignite for conversion to hydrogen in combination with carbon capture and storage (CCS) | common-definitions | EJ/yr
Primary Energy¦Coal¦Hydrogen¦w/o CCS | Primary energy consumption of coal including lignite for conversion to hydrogen without carbon capture and storage (CCS) | common-definitions | EJ/yr
Primary Energy¦Coal¦Liquids | Primary energy consumption of coal including lignite for conversion to refined liquid fuels including oil products, fuels from gas and coal, synthetic fossil fuels and biofuels | common-definitions | EJ/yr
Primary Energy¦Coal¦Liquids¦w/ CCS | Primary energy consumption of coal including lignite for conversion to refined liquid fuels including oil products, fuels from gas and coal, synthetic fossil fuels and biofuels in combination with carbon capture and storage (CCS) | common-definitions | EJ/yr
Primary Energy¦Coal¦Liquids¦w/o CCS | Primary energy consumption of coal including lignite for conversion to refined liquid fuels including oil products, fuels from gas and coal, synthetic fossil fuels and biofuels without carbon capture and storage (CCS) | common-definitions | EJ/yr
Primary Energy¦Coal¦Solids | Primary energy consumption of coal including lignite for conversion to solid fuels | common-definitions | EJ/yr
Primary Energy¦Coal¦Solids¦w/ CCS | Primary energy consumption of coal including lignite for conversion to solid fuels in combination with carbon capture and storage (CCS) | common-definitions | EJ/yr
Primary Energy¦Coal¦Solids¦w/o CCS | Primary energy consumption of coal including lignite for conversion to solid fuels without carbon capture and storage (CCS) | common-definitions | EJ/yr
Primary Energy¦Coal¦w/ CCS | Primary energy consumption of coal including lignite in combination with carbon capture and storage (CCS) | common-definitions | EJ/yr
Primary Energy¦Coal¦w/o CCS | Primary energy consumption of coal including lignite without carbon capture and storage (CCS) | common-definitions | EJ/yr
Primary Energy¦Fossil | Primary energy consumption of fossil fuels including coal, natural gas and conventional/unconventional oil | common-definitions | EJ/yr
Primary Energy¦Fossil¦Electricity | Primary energy consumption of fossil fuels including coal, natural gas and conventional/unconventional oil for electricity generation | common-definitions | EJ/yr
Primary Energy¦Fossil¦Electricity¦w/ CCS | Primary energy consumption of fossil fuels including coal, natural gas and conventional/unconventional oil for electricity generation in combination with carbon capture and storage (CCS) | common-definitions | EJ/yr
Primary Energy¦Fossil¦Electricity¦w/o CCS | Primary energy consumption of fossil fuels including coal, natural gas and conventional/unconventional oil for electricity generation without carbon capture and storage (CCS) | common-definitions | EJ/yr
Primary Energy¦Fossil¦Gases | Primary energy consumption of fossil fuels including coal, natural gas and conventional/unconventional oil for conversion to gaseous fuels not including hydrogen | common-definitions | EJ/yr
Primary Energy¦Fossil¦Gases¦w/ CCS | Primary energy consumption of fossil fuels including coal, natural gas and conventional/unconventional oil for conversion to gaseous fuels not including hydrogen in combination with carbon capture and storage (CCS) | common-definitions | EJ/yr
Primary Energy¦Fossil¦Gases¦w/o CCS | Primary energy consumption of fossil fuels including coal, natural gas and conventional/unconventional oil for conversion to gaseous fuels not including hydrogen without carbon capture and storage (CCS) | common-definitions | EJ/yr
Primary Energy¦Fossil¦Heat | Primary energy consumption of fossil fuels including coal, natural gas and conventional/unconventional oil for conversion to heat | common-definitions | EJ/yr
Primary Energy¦Fossil¦Heat¦w/ CCS | Primary energy consumption of fossil fuels including coal, natural gas and conventional/unconventional oil for conversion to heat in combination with carbon capture and storage (CCS) | common-definitions | EJ/yr
Primary Energy¦Fossil¦Heat¦w/o CCS | Primary energy consumption of fossil fuels including coal, natural gas and conventional/unconventional oil for conversion to heat without carbon capture and storage (CCS) | common-definitions | EJ/yr
Primary Energy¦Fossil¦Hydrogen | Primary energy consumption of fossil fuels including coal, natural gas and conventional/unconventional oil for conversion to hydrogen | common-definitions | EJ/yr
Primary Energy¦Fossil¦Hydrogen¦w/ CCS | Primary energy consumption of fossil fuels including coal, natural gas and conventional/unconventional oil for conversion to hydrogen in combination with carbon capture and storage (CCS) | common-definitions | EJ/yr
Primary Energy¦Fossil¦Hydrogen¦w/o CCS | Primary energy consumption of fossil fuels including coal, natural gas and conventional/unconventional oil for conversion to hydrogen without carbon capture and storage (CCS) | common-definitions | EJ/yr
Primary Energy¦Fossil¦Liquids | Primary energy consumption of fossil fuels including coal, natural gas and conventional/unconventional oil for conversion to refined liquid fuels including oil products, fuels from gas and coal, synthetic fossil fuels and biofuels | common-definitions | EJ/yr
Primary Energy¦Fossil¦Liquids¦w/ CCS | Primary energy consumption of fossil fuels including coal, natural gas and conventional/unconventional oil for conversion to refined liquid fuels including oil products, fuels from gas and coal, synthetic fossil fuels and biofuels in combination with carbon capture and storage (CCS) | common-definitions | EJ/yr
Primary Energy¦Fossil¦Liquids¦w/o CCS | Primary energy consumption of fossil fuels including coal, natural gas and conventional/unconventional oil for conversion to refined liquid fuels including oil products, fuels from gas and coal, synthetic fossil fuels and biofuels without carbon capture and storage (CCS) | common-definitions | EJ/yr
Primary Energy¦Fossil¦Solids | Primary energy consumption of fossil fuels including coal, natural gas and conventional/unconventional oil for conversion to solid fuels | common-definitions | EJ/yr
Primary Energy¦Fossil¦Solids¦w/ CCS | Primary energy consumption of fossil fuels including coal, natural gas and conventional/unconventional oil for conversion to solid fuels in combination with carbon capture and storage (CCS) | common-definitions | EJ/yr
Primary Energy¦Fossil¦Solids¦w/o CCS | Primary energy consumption of fossil fuels including coal, natural gas and conventional/unconventional oil for conversion to solid fuels without carbon capture and storage (CCS) | common-definitions | EJ/yr
Primary Energy¦Fossil¦w/ CCS | Primary energy consumption of fossil fuels including coal, natural gas and conventional/unconventional oil in combination with carbon capture and storage (CCS) | common-definitions | EJ/yr
Primary Energy¦Fossil¦w/o CCS | Primary energy consumption of fossil fuels including coal, natural gas and conventional/unconventional oil without carbon capture and storage (CCS) | common-definitions | EJ/yr
Primary Energy¦Gas | Primary energy consumption of natural gas (fossil methane) | common-definitions | EJ/yr
Primary Energy¦Gas¦Electricity | Primary energy consumption of natural gas (fossil methane) for electricity generation | common-definitions | EJ/yr
Primary Energy¦Gas¦Electricity¦w/ CCS | Primary energy consumption of natural gas (fossil methane) for electricity generation in combination with carbon capture and storage (CCS) | common-definitions | EJ/yr
Primary Energy¦Gas¦Electricity¦w/o CCS | Primary energy consumption of natural gas (fossil methane) for electricity generation without carbon capture and storage (CCS) | common-definitions | EJ/yr
Primary Energy¦Gas¦Gases | Primary energy consumption of natural gas (fossil methane) for conversion to gaseous fuels not including hydrogen | common-definitions | EJ/yr
Primary Energy¦Gas¦Gases¦w/ CCS | Primary energy consumption of natural gas (fossil methane) for conversion to gaseous fuels not including hydrogen in combination with carbon capture and storage (CCS) | common-definitions | EJ/yr
Primary Energy¦Gas¦Gases¦w/o CCS | Primary energy consumption of natural gas (fossil methane) for conversion to gaseous fuels not including hydrogen without carbon capture and storage (CCS) | common-definitions | EJ/yr
Primary Energy¦Gas¦Heat | Primary energy consumption of natural gas (fossil methane) for conversion to heat | common-definitions | EJ/yr
Primary Energy¦Gas¦Heat¦w/ CCS | Primary energy consumption of natural gas (fossil methane) for conversion to heat in combination with carbon capture and storage (CCS) | common-definitions | EJ/yr
Primary Energy¦Gas¦Heat¦w/o CCS | Primary energy consumption of natural gas (fossil methane) for conversion to heat without carbon capture and storage (CCS) | common-definitions | EJ/yr
Primary Energy¦Gas¦Hydrogen | Primary energy consumption of natural gas (fossil methane) for conversion to hydrogen | common-definitions | EJ/yr
Primary Energy¦Gas¦Hydrogen¦w/ CCS | Primary energy consumption of natural gas (fossil methane) for conversion to hydrogen in combination with carbon capture and storage (CCS) | common-definitions | EJ/yr
Primary Energy¦Gas¦Hydrogen¦w/o CCS | Primary energy consumption of natural gas (fossil methane) for conversion to hydrogen without carbon capture and storage (CCS) | common-definitions | EJ/yr
Primary Energy¦Gas¦Liquids | Primary energy consumption of natural gas (fossil methane) for conversion to refined liquid fuels including oil products, fuels from gas and coal, synthetic fossil fuels and biofuels | common-definitions | EJ/yr
Primary Energy¦Gas¦Liquids¦w/ CCS | Primary energy consumption of natural gas (fossil methane) for conversion to refined liquid fuels including oil products, fuels from gas and coal, synthetic fossil fuels and biofuels in combination with carbon capture and storage (CCS) | common-definitions | EJ/yr
Primary Energy¦Gas¦Liquids¦w/o CCS | Primary energy consumption of natural gas (fossil methane) for conversion to refined liquid fuels including oil products, fuels from gas and coal, synthetic fossil fuels and biofuels without carbon capture and storage (CCS) | common-definitions | EJ/yr
Primary Energy¦Gas¦Solids | Primary energy consumption of natural gas (fossil methane) for conversion to solid fuels | common-definitions | EJ/yr
Primary Energy¦Gas¦Solids¦w/ CCS | Primary energy consumption of natural gas (fossil methane) for conversion to solid fuels in combination with carbon capture and storage (CCS) | common-definitions | EJ/yr
Primary Energy¦Gas¦Solids¦w/o CCS | Primary energy consumption of natural gas (fossil methane) for conversion to solid fuels without carbon capture and storage (CCS) | common-definitions | EJ/yr
Primary Energy¦Gas¦w/ CCS | Primary energy consumption of natural gas (fossil methane) in combination with carbon capture and storage (CCS) | common-definitions | EJ/yr
Primary Energy¦Gas¦w/o CCS | Primary energy consumption of natural gas (fossil methane) without carbon capture and storage (CCS) | common-definitions | EJ/yr
Primary Energy¦Geothermal | Primary energy consumption of geothermal sources | common-definitions | EJ/yr
Primary Energy¦Hydro | Primary energy consumption of hydropower | common-definitions | EJ/yr
Primary Energy¦Non-Biomass Renewables | Primary energy consumption of renewable energy exluding biomass | common-definitions | EJ/yr
Primary Energy¦Nuclear | Primary energy consumption of nuclear power (direct equivalent), includes electricity, heat and hydrogen production from nuclear energy) | common-definitions | EJ/yr
Primary Energy¦Ocean | Primary energy consumption of oceans | common-definitions | EJ/yr
Primary Energy¦Oil | Primary energy consumption of conventional and unconventional crude oil | common-definitions | EJ/yr
Primary Energy¦Oil¦Electricity | Primary energy consumption of conventional and unconventional crude oil for electricity generation | common-definitions | EJ/yr
Primary Energy¦Oil¦Electricity¦w/ CCS | Primary energy consumption of conventional and unconventional crude oil for electricity generation in combination with carbon capture and storage (CCS) | common-definitions | EJ/yr
Primary Energy¦Oil¦Electricity¦w/o CCS | Primary energy consumption of conventional and unconventional crude oil for electricity generation without carbon capture and storage (CCS) | common-definitions | EJ/yr
Primary Energy¦Oil¦Gases | Primary energy consumption of conventional and unconventional crude oil for conversion to gaseous fuels not including hydrogen | common-definitions | EJ/yr
Primary Energy¦Oil¦Gases¦w/ CCS | Primary energy consumption of conventional and unconventional crude oil for conversion to gaseous fuels not including hydrogen in combination with carbon capture and storage (CCS) | common-definitions | EJ/yr
Primary Energy¦Oil¦Gases¦w/o CCS | Primary energy consumption of conventional and unconventional crude oil for conversion to gaseous fuels not including hydrogen without carbon capture and storage (CCS) | common-definitions | EJ/yr
Primary Energy¦Oil¦Heat | Primary energy consumption of conventional and unconventional crude oil for conversion to heat | common-definitions | EJ/yr
Primary Energy¦Oil¦Heat¦w/ CCS | Primary energy consumption of conventional and unconventional crude oil for conversion to heat in combination with carbon capture and storage (CCS) | common-definitions | EJ/yr
Primary Energy¦Oil¦Heat¦w/o CCS | Primary energy consumption of conventional and unconventional crude oil for conversion to heat without carbon capture and storage (CCS) | common-definitions | EJ/yr
Primary Energy¦Oil¦Hydrogen | Primary energy consumption of conventional and unconventional crude oil for conversion to hydrogen | common-definitions | EJ/yr
Primary Energy¦Oil¦Hydrogen¦w/ CCS | Primary energy consumption of conventional and unconventional crude oil for conversion to hydrogen in combination with carbon capture and storage (CCS) | common-definitions | EJ/yr
Primary Energy¦Oil¦Hydrogen¦w/o CCS | Primary energy consumption of conventional and unconventional crude oil for conversion to hydrogen without carbon capture and storage (CCS) | common-definitions | EJ/yr
Primary Energy¦Oil¦Liquids | Primary energy consumption of conventional and unconventional crude oil for conversion to refined liquid fuels including oil products, fuels from gas and coal, synthetic fossil fuels and biofuels | common-definitions | EJ/yr
Primary Energy¦Oil¦Liquids¦w/ CCS | Primary energy consumption of conventional and unconventional crude oil for conversion to refined liquid fuels including oil products, fuels from gas and coal, synthetic fossil fuels and biofuels in combination with carbon capture and storage (CCS) | common-definitions | EJ/yr
Primary Energy¦Oil¦Liquids¦w/o CCS | Primary energy consumption of conventional and unconventional crude oil for conversion to refined liquid fuels including oil products, fuels from gas and coal, synthetic fossil fuels and biofuels without carbon capture and storage (CCS) | common-definitions | EJ/yr
Primary Energy¦Oil¦Solids | Primary energy consumption of conventional and unconventional crude oil for conversion to solid fuels | common-definitions | EJ/yr
Primary Energy¦Oil¦Solids¦w/ CCS | Primary energy consumption of conventional and unconventional crude oil for conversion to solid fuels in combination with carbon capture and storage (CCS) | common-definitions | EJ/yr
Primary Energy¦Oil¦Solids¦w/o CCS | Primary energy consumption of conventional and unconventional crude oil for conversion to solid fuels without carbon capture and storage (CCS) | common-definitions | EJ/yr
Primary Energy¦Oil¦w/ CCS | Primary energy consumption of conventional and unconventional crude oil in combination with carbon capture and storage (CCS) | common-definitions | EJ/yr
Primary Energy¦Oil¦w/o CCS | Primary energy consumption of conventional and unconventional crude oil without carbon capture and storage (CCS) | common-definitions | EJ/yr
Primary Energy¦Other | Primary energy consumption from sources that do not fit any other category (direct equivalent) | common-definitions | EJ/yr
Primary Energy¦Secondary Energy Trade | Primary energy consumption from trade in secondary energy carriers that cannot be unambiguoulsy mapped to one of the existing primary energy categories, e.g. electricity, hydrogen | common-definitions | EJ/yr |  |  |  | Negative values indicate net exports of an energy carrier
Primary Energy¦Solar | Primary energy consumption of solar energy | common-definitions | EJ/yr
Primary Energy¦Wind | Primary energy consumption of wind power | common-definitions | EJ/yr
Production¦Chemicals | Production of the chemicals sector excluding feedstocks | common-definitions | Mt/yr | 2
Production¦Chemicals¦Ammonia | Production of ammonia (NH3), precursor chemical for nitrogen fertilisers | common-definitions | Mt/yr | 2 | Production¦Chemicals¦Ammonia¦Volume | Production¦Chemicals¦Ammonia¦Volume
Production¦Chemicals¦Formaldehyde | Production of formaldehyde, mainly used to produce resins | common-definitions | Mt/yr | 3 | Production¦Chemicals¦Formaldehyde¦Volume | Production¦Chemicals¦Formaldehyde¦Volume
Production¦Chemicals¦Formaldehyde Resins | Production of thermosetting resins, produced by polymerizing urea, phenol and/or melamine with formaldehyde | common-definitions | Mt/yr | 3 | Production¦Chemicals¦Formaldehyde Resins¦Volume | Production¦Chemicals¦Formaldehyde Resins¦Volume
Production¦Chemicals¦High-Value Chemicals | Production of high-value chemicals, a group of primary chemicals consisting of ethylene, propylene, butylenes and aromatics | common-definitions | Mt/yr | 2 | Production¦Chemicals¦High Value Chemicals¦Volume | Production¦Chemicals¦High Value Chemicals¦Volume
Production¦Chemicals¦High-Value Chemicals¦BTX | Production of the aromatic compounds Benzene, Toluene and the three xylene isomers (BTX) | common-definitions | Mt/yr | 3 | Production¦Chemicals¦High-Value Chemicals¦BTX¦Volume | Production¦Chemicals¦High-Value Chemicals¦BTX¦Volume
Production¦Chemicals¦High-Value Chemicals¦Ethylene | Production of ethylene, most important precursor for synthetic plastics | common-definitions | Mt/yr | 3 | Production¦Chemicals¦High-Value Chemicals¦Ethylene¦Volume | Production¦Chemicals¦High-Value Chemicals¦Ethylene¦Volume
Production¦Chemicals¦High-Value Chemicals¦Propylene | Production of propylene, second most important precursor for synthetic plastics | common-definitions | Mt/yr | 3 | Production¦Chemicals¦High-Value Chemicals¦Propylene¦Volume | Production¦Chemicals¦High-Value Chemicals¦Propylene¦Volume
Production¦Chemicals¦Methanol | Production of methanol, used as precursor for various chemicals and fuels | common-definitions | Mt/yr | 2 | Production¦Chemicals¦Methanol¦Volume | Production¦Chemicals¦Methanol¦Volume
Production¦Chemicals¦Nitrogen Fertilizer | Production of single-nutrient nitrogen fertilizers and nitrogen containing multi-nutrient fertilizers | common-definitions | Mt/yr | 3 | Production¦Chemicals¦Nitrogen Fertilizer¦Volume | Production¦Chemicals¦Nitrogen Fertilizer¦Volume
Production¦Chemicals¦Plastics | Production of plastics | common-definitions | Mt/yr | 2 | Production¦Chemicals¦Plastics¦Volume | Production¦Chemicals¦Plastics¦Volume
Production¦Chemicals¦Plastics¦Primary | Production of plastics, produced from virgin feedstocks | common-definitions | Mt/yr | 3 | Production¦Chemicals¦Plastics¦Primary Plastics¦Volume | Production¦Chemicals¦Plastics¦Primary Plastics¦Volume
Production¦Chemicals¦Plastics¦Secondary | Production of plastics, produced in recycling processes | common-definitions | Mt/yr | 3 | Production¦Chemicals¦Plastics¦Secondary Plastics¦Volume | Production¦Chemicals¦Plastics¦Secondary Plastics¦Volume
Production¦Iron and Steel | Production of Iron and Steel | common-definitions | Mt/yr | 2
Production¦Iron and Steel¦Iron | Production of raw iron, used in the iron industry for the production of steel | common-definitions | Mt/yr | 3 | Production¦Iron and Steel¦Iron¦Volume | Production¦Iron and Steel¦Iron¦Volume | [13 empty] | Production¦Iron
Production¦Iron and Steel¦Iron Ore | Production of ores, from which metallic iron can be economically extracted | common-definitions | Mt/yr | 3 | Production¦Iron and Steel¦Iron Ore¦Volume | Production¦Iron and Steel¦Iron Ore¦Volume | [13 empty] | Production¦Iron Ore
Production¦Iron and Steel¦Iron¦Pig Iron | Production of pig iron, an intermediate good used in the iron industry for the production of steel produced by smelting iron in a blast furnace | common-definitions | Mt/yr | 4 | Production¦Iron and Steel¦Pig Iron¦Volume | Production¦Iron and Steel¦Iron¦Pig Iron¦Volume | [13 empty] | Production¦Iron¦Pig Iron
Production¦Iron and Steel¦Iron¦Sponge Iron | Production of sponge iron (also called direct reduced iron) | common-definitions | Mt/yr | 4 | Production¦Iron and Steel¦Sponge Iron¦Volume | Production¦Iron and Steel¦Iron¦Sponge Iron¦Volume | [13 empty] | Production¦Iron¦Sponge Iron
Production¦Iron and Steel¦Steel | Production of raw steel, an alloy of carbon and iron | common-definitions | Mt/yr | 2 | Production¦Iron and Steel¦Steel¦Volume | Production¦Iron and Steel¦Steel¦Volume | [13 empty] | Production¦Steel
Production¦Iron and Steel¦Steel¦Primary | Production of raw steel, an alloy of carbon and iron, extracted from minerals and free of reclaimed metal scrap | common-definitions | Mt/yr | 3 | Production¦Iron and Steel¦Primary Steel¦Volume | Production¦Iron and Steel¦Primary Steel¦Volume | [13 empty] | Production¦Steel¦Primary
Production¦Iron and Steel¦Steel¦Secondary | Production of raw steel, an alloy of carbon and iron, that does not directly originate from a primary mineral but from a recycling process or from the processing of waste streams from primary production | common-definitions | Mt/yr | 3 | Production¦Iron and Steel¦Secondary Steel¦Volume | Production¦Iron and Steel¦Secondary Steel¦Volume | [13 empty] | Production¦Steel¦Secondary
Production¦Non-Ferrous Metals¦Aluminum | Production of aluminum | common-definitions | Mt/yr | 2 | Production¦Non-Ferrous Metals¦Aluminium¦Volume | Production¦Non-Ferrous Metals¦Aluminium¦Volume
Production¦Non-Ferrous Metals¦Aluminum Oxide | Production of aluminum oxide (alumina), commonly produced via the Bayer process from bauxite | common-definitions | Mt/yr | 3 | Production¦Non-Ferrous Metals¦Alumina¦Volume | Production¦Non-Ferrous Metals¦Alumina¦Volume
Production¦Non-Ferrous Metals¦Aluminum¦Primary | Production of aluminum produced by electrolysis of alumina | common-definitions | Mt/yr | 3 | Production¦Non-Ferrous Metals¦Aluminium¦Primary¦Volume | Production¦Non-Ferrous Metals¦Aluminium¦Primary¦Volume
Production¦Non-Ferrous Metals¦Aluminum¦Secondary | Production of aluminum produced by re-melting of scrap or that originates from a recycling process, including processing of waste streams from primary production | common-definitions | Mt/yr | 3 | Production¦Non-Ferrous Metals¦Aluminium¦Secondary¦Volume | Production¦Non-Ferrous Metals¦Aluminium¦Secondary¦Volume
Production¦Non-Ferrous Metals¦Bauxite | Production of sedimentary rock with a relatively high aluminium content, main source of aluminium and gallium | common-definitions | Mt/yr | 3 | Production¦Non-Ferrous Metals¦Bauxite¦Volume | Production¦Non-Ferrous Metals¦Bauxite¦Volume
Production¦Non-Ferrous Metals¦Copper | Production of copper | common-definitions | Mt/yr | 3 | Production¦Non-Ferrous Metals¦Copper¦Volume | Production¦Non-Ferrous Metals¦Copper¦Volume
Production¦Non-Ferrous Metals¦Copper¦Primary | Production of copper extracted from minerals and free of reclaimed metal scrap | common-definitions | Mt/yr | 4 | Production¦Non-Ferrous Metals¦Copper¦Primary¦Volume | Production¦Non-Ferrous Metals¦Copper¦Primary¦Volume
Production¦Non-Ferrous Metals¦Copper¦Secondary | Production of copper that does not directly originate from a primary mineral but from a recycling process or from the processing of waste streams from primary production | common-definitions | Mt/yr | 4 | Production¦Non-Ferrous Metals¦Copper¦Secondary¦Volume | Production¦Non-Ferrous Metals¦Copper¦Secondary¦Volume
Production¦Non-Ferrous Metals¦Graphite | Production of graphite | common-definitions | Mt/yr | 3 | Production¦Non-Ferrous Metals¦Graphite¦Volume | Production¦Non-Ferrous Metals¦Graphite¦Volume
Production¦Non-Ferrous Metals¦Lithium | Production of lithium | common-definitions | Mt/yr | 3 | Production¦Non-Ferrous Metals¦Lithium¦Volume | Production¦Non-Ferrous Metals¦Lithium¦Volume
Production¦Non-Ferrous Metals¦Lithium¦Primary | Production of lithium extracted from minerals and free of reclaimed metal scrap | common-definitions | Mt/yr | 3 | Production¦Non-Ferrous Metals¦Lithium¦Primary¦Volume | Production¦Non-Ferrous Metals¦Lithium¦Primary¦Volume
Production¦Non-Ferrous Metals¦Lithium¦Secondary | Production of lithium that does not directly originate from a primary mineral but from a recycling process or from the processing of waste streams from primary production | common-definitions | Mt/yr | 3 | Production¦Non-Ferrous Metals¦Lithium¦Secondary¦Volume | Production¦Non-Ferrous Metals¦Lithium¦Secondary¦Volume
Production¦Non-Ferrous Metals¦Manganese | Production of manganese | common-definitions | Mt/yr | 3 | Production¦Non-Ferrous Metals¦Manganese¦Volume | Production¦Non-Ferrous Metals¦Manganese¦Volume
Production¦Non-Ferrous Metals¦Nickel | Production of nickel | common-definitions | Mt/yr | 3 | Production¦Non-Ferrous Metals¦Nickel¦Volume | Production¦Non-Ferrous Metals¦Nickel¦Volume
Production¦Non-Metallic Minerals | Production of Non-Metallic Minerals | common-definitions | Mt/yr | 2
Production¦Non-Metallic Minerals¦Bricks | Production of bricks, made from clay | common-definitions | Mt/yr | 4 | Production¦Non-Metallic Minerals¦Bricks¦Volume | Production¦Non-Metallic Minerals¦Bricks¦Volume | [13 empty] | Production¦Bricks
Production¦Non-Metallic Minerals¦Cement | Production of cement, a binder substance used for construction | common-definitions | Mt/yr | 2 | Production¦Non-Metallic Minerals¦Cement¦Volume | Production¦Non-Metallic Minerals¦Cement¦Volume | [13 empty] | Production¦Cement
Production¦Non-Metallic Minerals¦Cement Clinker | Production of cement clinker, produced in the manufacture of portland cement as an intermediary product | common-definitions | Mt/yr | 2 | Production¦Non-Metallic Minerals¦Clinker¦Volume | Production¦Non-Metallic Minerals¦Clinker¦Volume | [13 empty] | Production¦Cement Clinker
Production¦Non-Metallic Minerals¦Glass | Production of glass | common-definitions | Mt/yr | 4 | Production¦Non-Metallic Minerals¦Glass¦Volume | Production¦Non-Metallic Minerals¦Glass¦Volume | [13 empty] | Production¦Glass
Production¦Non-Metallic Minerals¦Limestone | Production of limestone | common-definitions | Mt/yr | 3 | Production¦Non-Metallic Minerals¦Limestone¦Volume | Production¦Non-Metallic Minerals¦Limestone¦Volume | [13 empty] | Production¦Limestone
Production¦Pulp and Paper¦Paper | Production of paper, thin sheet material made from cellulose fibers | common-definitions | Mt/yr | 2
Production¦Pulp and Paper¦Pulp | Production of pulp, produced from pulpwood, mainly used for paper, board, textiles and cellophane | common-definitions | Mt/yr | 2
Resource¦Extraction¦Coal | Annual extraction of coal including lignite | common-definitions | EJ/yr | 1
Resource¦Extraction¦Fossil | Annual extraction of fossil fuels including coal, natural gas and conventional/unconventional oil | common-definitions | EJ/yr | 1
Resource¦Extraction¦Gas | Annual extraction of natural gas (fossil methane) | common-definitions | EJ/yr | 1
Resource¦Extraction¦Oil | Annual extraction of conventional and unconventional crude oil | common-definitions | EJ/yr | 1
Revenue¦Government | Government revenue | common-definitions | billion USD_2010/yr | 1 | Revenue¦government | Revenue¦government
Sales¦Transportation¦Bus | Number of sold passenger buses | common-definitions | million | 2
Sales¦Transportation¦Bus¦Battery-Electric | Number of sold passenger buses with battery-electric drive (BEV) | common-definitions | million | 2
Sales¦Transportation¦Bus¦Fuel-Cell-Electric | Number of sold passenger buses with fuel-cell-electric drive (FCEV) | common-definitions | million | 2
Sales¦Transportation¦Bus¦Internal Combustion | Number of sold passenger buses with internal combustion engine drive not including plug-in hybrids (ICE) | common-definitions | million | 2
Sales¦Transportation¦Bus¦Plug-in Hybrid | Number of sold passenger buses with plug-in hybrid drive (PHEV) | common-definitions | million | 2
Sales¦Transportation¦Light-Duty Vehicle | Number of sold light-duty vehicles | common-definitions | million | 2
Sales¦Transportation¦Light-Duty Vehicle¦Battery-Electric | Number of sold light-duty vehicles with battery-electric drive (BEV) | common-definitions | million | 2
Sales¦Transportation¦Light-Duty Vehicle¦Compact Car | Number of sold compact cars | common-definitions | million | 3
Sales¦Transportation¦Light-Duty Vehicle¦Compact Car¦Battery-Electric | Number of sold compact cars with battery-electric drive (BEV) | common-definitions | million | 3
Sales¦Transportation¦Light-Duty Vehicle¦Compact Car¦Fuel-Cell-Electric | Number of sold compact cars with fuel-cell-electric drive (FCEV) | common-definitions | million | 3
Sales¦Transportation¦Light-Duty Vehicle¦Compact Car¦Internal Combustion | Number of sold compact cars with internal combustion engine drive not including plug-in hybrids (ICE) | common-definitions | million | 3
Sales¦Transportation¦Light-Duty Vehicle¦Compact Car¦Plug-in Hybrid | Number of sold compact cars with plug-in hybrid drive (PHEV) | common-definitions | million | 3
Sales¦Transportation¦Light-Duty Vehicle¦Fuel-Cell-Electric | Number of sold light-duty vehicles with fuel-cell-electric drive (FCEV) | common-definitions | million | 2
Sales¦Transportation¦Light-Duty Vehicle¦Internal Combustion | Number of sold light-duty vehicles with internal combustion engine drive not including plug-in hybrids (ICE) | common-definitions | million | 2
Sales¦Transportation¦Light-Duty Vehicle¦Large Car and SUV | Number of sold large cars and sports-utility vehicles (SUV) | common-definitions | million | 3
Sales¦Transportation¦Light-Duty Vehicle¦Large Car and SUV¦Battery-Electric | Number of sold large cars and sports-utility vehicles (SUV) with battery-electric drive (BEV) | common-definitions | million | 3
Sales¦Transportation¦Light-Duty Vehicle¦Large Car and SUV¦Fuel-Cell-Electric | Number of sold large cars and sports-utility vehicles (SUV) with fuel-cell-electric drive (FCEV) | common-definitions | million | 3
Sales¦Transportation¦Light-Duty Vehicle¦Large Car and SUV¦Internal Combustion | Number of sold large cars and sports-utility vehicles (SUV) with internal combustion engine drive not including plug-in hybrids (ICE) | common-definitions | million | 3
Sales¦Transportation¦Light-Duty Vehicle¦Large Car and SUV¦Plug-in Hybrid | Number of sold large cars and sports-utility vehicles (SUV) with plug-in hybrid drive (PHEV) | common-definitions | million | 3
Sales¦Transportation¦Light-Duty Vehicle¦Midsize Car | Number of sold midsize cars | common-definitions | million | 3
Sales¦Transportation¦Light-Duty Vehicle¦Midsize Car¦Battery-Electric | Number of sold midsize cars with battery-electric drive (BEV) | common-definitions | million | 3
Sales¦Transportation¦Light-Duty Vehicle¦Midsize Car¦Fuel-Cell-Electric | Number of sold midsize cars with fuel-cell-electric drive (FCEV) | common-definitions | million | 3
Sales¦Transportation¦Light-Duty Vehicle¦Midsize Car¦Internal Combustion | Number of sold midsize cars with internal combustion engine drive not including plug-in hybrids (ICE) | common-definitions | million | 3
Sales¦Transportation¦Light-Duty Vehicle¦Midsize Car¦Plug-in Hybrid | Number of sold midsize cars with plug-in hybrid drive (PHEV) | common-definitions | million | 3
Sales¦Transportation¦Light-Duty Vehicle¦Plug-in Hybrid | Number of sold light-duty vehicles with plug-in hybrid drive (PHEV) | common-definitions | million | 2
Sales¦Transportation¦Light-Duty Vehicle¦Subcompact Car | Number of sold subcompact cars | common-definitions | million | 3
Sales¦Transportation¦Light-Duty Vehicle¦Subcompact Car¦Battery-Electric | Number of sold subcompact cars with battery-electric drive (BEV) | common-definitions | million | 3
Sales¦Transportation¦Light-Duty Vehicle¦Subcompact Car¦Fuel-Cell-Electric | Number of sold subcompact cars with fuel-cell-electric drive (FCEV) | common-definitions | million | 3
Sales¦Transportation¦Light-Duty Vehicle¦Subcompact Car¦Internal Combustion | Number of sold subcompact cars with internal combustion engine drive not including plug-in hybrids (ICE) | common-definitions | million | 3
Sales¦Transportation¦Light-Duty Vehicle¦Subcompact Car¦Plug-in Hybrid | Number of sold subcompact cars with plug-in hybrid drive (PHEV) | common-definitions | million | 3
Sales¦Transportation¦Light-Duty Vehicle¦Two-Wheeler | Number of sold two-wheelers | common-definitions | million | 3
Sales¦Transportation¦Light-Duty Vehicle¦Two-Wheeler¦Battery-Electric | Number of sold two-wheelers with battery-electric drive (BEV) | common-definitions | million | 3
Sales¦Transportation¦Light-Duty Vehicle¦Two-Wheeler¦Fuel-Cell-Electric | Number of sold two-wheelers with fuel-cell-electric drive (FCEV) | common-definitions | million | 3
Sales¦Transportation¦Light-Duty Vehicle¦Two-Wheeler¦Internal Combustion | Number of sold two-wheelers with internal combustion engine drive not including plug-in hybrids (ICE) | common-definitions | million | 3
Sales¦Transportation¦Light-Duty Vehicle¦Two-Wheeler¦Plug-in Hybrid | Number of sold two-wheelers with plug-in hybrid drive (PHEV) | common-definitions | million | 3
Sales¦Transportation¦Truck | Number of sold trucks | common-definitions | million | 2
Sales¦Transportation¦Truck¦Battery-Electric | Number of sold trucks with battery-electric drive (BEV) | common-definitions | million | 2
Sales¦Transportation¦Truck¦Fuel-Cell-Electric | Number of sold trucks with fuel-cell-electric drive (FCEV) | common-definitions | million | 2
Sales¦Transportation¦Truck¦Internal Combustion | Number of sold trucks with internal combustion engine drive not including plug-in hybrids (ICE) | common-definitions | million | 2
Sales¦Transportation¦Truck¦Plug-in Hybrid | Number of sold trucks with plug-in hybrid drive (PHEV) | common-definitions | million | 2
Secondary Energy¦Electricity | Total net electricity generation | common-definitions | EJ/yr | 1
Secondary Energy¦Electricity¦Ammonia | Net electricity generation from ammonia | common-definitions | EJ/yr | 1
Secondary Energy¦Electricity¦Biomass | Net electricity generation from purpose-grown bioenergy crops, biogas, crop and forestry residue, municipal solid waste bioenergy and traditional biomass | common-definitions | EJ/yr | 1
Secondary Energy¦Electricity¦Biomass¦w/ CCS | Net electricity generation from purpose-grown bioenergy crops, biogas, crop and forestry residue, municipal solid waste bioenergy and traditional biomass in combination with carbon capture and storage (CCS) | common-definitions | EJ/yr | 1
Secondary Energy¦Electricity¦Biomass¦w/o CCS | Net electricity generation from purpose-grown bioenergy crops, biogas, crop and forestry residue, municipal solid waste bioenergy and traditional biomass without carbon capture and storage (CCS) | common-definitions | EJ/yr | 1
Secondary Energy¦Electricity¦Coal | Net electricity generation from coal including lignite | common-definitions | EJ/yr | 1
Secondary Energy¦Electricity¦Coal¦w/ CCS | Net electricity generation from coal including lignite in combination with carbon capture and storage (CCS) | common-definitions | EJ/yr | 1
Secondary Energy¦Electricity¦Coal¦w/o CCS | Net electricity generation from coal including lignite without carbon capture and storage (CCS) | common-definitions | EJ/yr | 1
Secondary Energy¦Electricity¦Fossil | Net electricity generation from fossil fuels including coal, natural gas and conventional/unconventional oil | common-definitions | EJ/yr | 1
Secondary Energy¦Electricity¦Fossil¦w/ CCS | Net electricity generation from fossil fuels including coal, natural gas and conventional/unconventional oil in combination with carbon capture and storage (CCS) | common-definitions | EJ/yr | 1
Secondary Energy¦Electricity¦Fossil¦w/o CCS | Net electricity generation from fossil fuels including coal, natural gas and conventional/unconventional oil without carbon capture and storage (CCS) | common-definitions | EJ/yr | 1
Secondary Energy¦Electricity¦Gas | Net electricity generation from natural gas (fossil methane) | common-definitions | EJ/yr | 1
Secondary Energy¦Electricity¦Gas¦w/ CCS | Net electricity generation from natural gas (fossil methane) in combination with carbon capture and storage (CCS) | common-definitions | EJ/yr | 1
Secondary Energy¦Electricity¦Gas¦w/o CCS | Net electricity generation from natural gas (fossil methane) without carbon capture and storage (CCS) | common-definitions | EJ/yr | 1
Secondary Energy¦Electricity¦Geothermal | Net electricity generation from geothermal sources | common-definitions | EJ/yr | 1
Secondary Energy¦Electricity¦Hydro | Net electricity generation from hydropower | common-definitions | EJ/yr | 1
Secondary Energy¦Electricity¦Hydrogen | Net electricity generation from hydrogen | common-definitions | EJ/yr | 1
Secondary Energy¦Electricity¦Non-Biomass Renewables | Net electricity generation from hydro, wind, solar, geothermal, ocean, and other renewable sources excluding biomass | common-definitions | EJ/yr | 1
Secondary Energy¦Electricity¦Nuclear | Net electricity generation from nuclear power | common-definitions | EJ/yr | 1
Secondary Energy¦Electricity¦Ocean | Net electricity generation from oceans | common-definitions | EJ/yr | 1
Secondary Energy¦Electricity¦Oil | Net electricity generation from conventional and unconventional crude oil in combination with carbon capture and storage (CCS) | common-definitions | EJ/yr | 1
Secondary Energy¦Electricity¦Oil¦w/ CCS | Net electricity generation from conventional and unconventional crude oil in combination with carbon capture and storage (CCS) | common-definitions | EJ/yr | 1
Secondary Energy¦Electricity¦Oil¦w/o CCS | Net electricity generation from conventional and unconventional crude oil without carbon capture and storage (CCS) | common-definitions | EJ/yr | 1
Secondary Energy¦Electricity¦Other | Net electricity generation from sources that do not fit any other category | common-definitions | EJ/yr | 1
Secondary Energy¦Electricity¦Solar | Net electricity generation from solar energy | common-definitions | EJ/yr | 1
Secondary Energy¦Electricity¦Solar¦CSP | Net electricity generation from utility-scale concentrated solar power (CSP) | common-definitions | EJ/yr | 1
Secondary Energy¦Electricity¦Solar¦PV | Net electricity generation from photovoltaics (PV) | common-definitions | EJ/yr | 1
Secondary Energy¦Electricity¦Solar¦PV¦Agri-PV | Net electricity generation from photovoltaics (PV) on agricultural land (mixed use) | common-definitions | EJ/yr | 2
Secondary Energy¦Electricity¦Solar¦PV¦Commercial | Net electricity generation from commercial rooftop photovoltaics (PV) | common-definitions | EJ/yr | 2
Secondary Energy¦Electricity¦Solar¦PV¦Floating | Net electricity generation from photovoltaics (PV) on water | common-definitions | EJ/yr | 2
Secondary Energy¦Electricity¦Solar¦PV¦Open Land | Net electricity generation from photovoltaics (PV) on open land (no mixed use) | common-definitions | EJ/yr | 2
Secondary Energy¦Electricity¦Solar¦PV¦Other | Net electricity generation from other types of photovoltaics (PV) | common-definitions | EJ/yr | 2
Secondary Energy¦Electricity¦Solar¦PV¦Residential | Net electricity generation from residential rooftop photovoltaics (PV) | common-definitions | EJ/yr | 2
Secondary Energy¦Electricity¦Wind | Net electricity generation from wind power | common-definitions | EJ/yr | 1
Secondary Energy¦Electricity¦Wind¦Offshore | Net electricity generation from offshore wind power | common-definitions | EJ/yr | 1
Secondary Energy¦Electricity¦Wind¦Onshore | Net electricity generation from onshore wind power | common-definitions | EJ/yr | 1
Secondary Energy¦Gases | Production of gaseous fuels including natural gas and biogas, not including hydrogen | common-definitions | EJ/yr | 1
Secondary Energy¦Gases¦Biomass | Production of gas from biogenic sources, mainly biogas | common-definitions | EJ/yr | 2
Secondary Energy¦Gases¦Coal | Production of gaseous fuels from coal gasification | common-definitions | EJ/yr | 2
Secondary Energy¦Gases¦Electricity | Production of gas from electricity i.e., 'power-to-gas' (if hydrogen is not explicitly modeled as an intermediate product) | common-definitions | EJ/yr | 2
Secondary Energy¦Gases¦Fossil | Production of gaseous fuels from fossil fuels including natural gas and coal | common-definitions | EJ/yr | 2
Secondary Energy¦Gases¦Gas | Production of fossil methane ('natural gas') | common-definitions | EJ/yr | 2
Secondary Energy¦Gases¦Hydrogen | Production of gaseous fuels from hydrogen (if hydrogen is explicitly modeled as a commodity and not an implicit intermediate product of the transformation technologies) | common-definitions | EJ/yr | 2
Secondary Energy¦Gases¦Hydrogen¦Biomass | Production of gaseous fuels using hydrogen generated from biomass (if hydrogen is explicitly modeled as a commodity and not an implicit intermediate product of the transformation technologies) | common-definitions | EJ/yr | 2
Secondary Energy¦Gases¦Hydrogen¦Electricity | Production of gaseous fuels using hydrogen from electrolysis, i.e., e-fuels (if hydrogen is explicitly modeled as a commodity and not an implicit intermediate product of the transformation technologies) | common-definitions | EJ/yr | 2
Secondary Energy¦Gases¦Hydrogen¦Fossil | Production of gaseous fuels using hydrogen from fossils (if hydrogen is explicitly modeled as a commodity and not an implicit intermediate product of the transformation technologies) | common-definitions | EJ/yr | 2
Secondary Energy¦Gases¦Hydrogen¦Other | Production of gaseous fuels using hydrogen from other sources (if hydrogen is explicitly modeled as a commodity and not an implicit intermediate product of the transformation technologies) | common-definitions | EJ/yr | 2
Secondary Energy¦Gases¦Other | Production of gaseous fuels from sources that do not fit any other category | common-definitions | EJ/yr | 2
Secondary Energy¦Heat | Production of centralized heat | common-definitions | EJ/yr | 1
Secondary Energy¦Heat¦Biomass | Production of centralized heat from biomass, including biogas | common-definitions | EJ/yr | 2
Secondary Energy¦Heat¦Biomass¦w/ CCS | Production of centralized heat from biomass in combination with carbon capture and storage (CCS) | common-definitions | EJ/yr | 2
Secondary Energy¦Heat¦Biomass¦w/o CCS | Production of centralized heat from biomass without carbon capture and storage (CCS) | common-definitions | EJ/yr | 2
Secondary Energy¦Heat¦Coal | Production of centralized heat from coal including lignite | common-definitions | EJ/yr | 2
Secondary Energy¦Heat¦Coal¦w/ CCS | Production of centralized heat from coal including lignite in combination with carbon capture and storage (CCS) | common-definitions | EJ/yr | 2
Secondary Energy¦Heat¦Coal¦w/o CCS | Production of centralized heat from coal including lignite without carbon capture and storage (CCS) | common-definitions | EJ/yr | 2
Secondary Energy¦Heat¦Electricity | Production of centralized heat from electricity | common-definitions | EJ/yr | 2
Secondary Energy¦Heat¦Fossil | Production of centralized heat from fossil fuels including natural gas, oil and coal | common-definitions | EJ/yr | 2
Secondary Energy¦Heat¦Fossil¦w/ CCS | Production of centralized heat from fossil fuels including natural gas, oil and coal in combination with carbon capture and storage (CCS) | common-definitions | EJ/yr | 2
Secondary Energy¦Heat¦Fossil¦w/o CCS | Production of centralized heat from fossil fuels including natural gas, oil and coal without carbon capture and storage (CCS) | common-definitions | EJ/yr | 2
Secondary Energy¦Heat¦Gas | Production of centralized heat from fossil methane ('natural gas') | common-definitions | EJ/yr | 2
Secondary Energy¦Heat¦Gas¦w/ CCS | Production of centralized heat from fossil methane ('natural gas') in combination with carbon capture and storage (CCS) | common-definitions | EJ/yr | 2
Secondary Energy¦Heat¦Gas¦w/o CCS | Production of centralized heat from fossil methane ('natural gas') without carbon capture and storage (CCS) | common-definitions | EJ/yr | 2
Secondary Energy¦Heat¦Geothermal | Production of centralized heat from geothermal energy excluding ground-source heat pumps | common-definitions | EJ/yr | 2
Secondary Energy¦Heat¦Hydrogen | Production of centralized heat from hydrogen | common-definitions | EJ/yr | 2
Secondary Energy¦Heat¦Hydrogen¦Biomass | Production of centralized heat using hydrogen generated from biomass | common-definitions | EJ/yr | 3
Secondary Energy¦Heat¦Hydrogen¦Electricity | Production of centralized heat using hydrogen from electrolysis | common-definitions | EJ/yr | 3
Secondary Energy¦Heat¦Hydrogen¦Fossil | Production of centralized heat using hydrogen from fossils | common-definitions | EJ/yr | 3
Secondary Energy¦Heat¦Hydrogen¦Other | Production of centralized heat using hydrogen from other sources | common-definitions | EJ/yr | 3
Secondary Energy¦Heat¦Nuclear | Production of centralized heat from nuclear energy | common-definitions | EJ/yr | 2
Secondary Energy¦Heat¦Oil | Production of centralized heat from refined crude oil | common-definitions | EJ/yr | 2
Secondary Energy¦Heat¦Oil¦w/ CCS | Production of centralized heat from refined crude oil in combination with carbon capture and storage (CCS) | common-definitions | EJ/yr | 2
Secondary Energy¦Heat¦Oil¦w/o CCS | Production of centralized heat from refined crude oil without carbon capture and storage (CCS) | common-definitions | EJ/yr | 2
Secondary Energy¦Heat¦Other | Production of centralized heat from sources that do not fit any other category | common-definitions | EJ/yr | 2
Secondary Energy¦Heat¦Solar | Production of centralized heat from solar energy | common-definitions | EJ/yr | 2
Secondary Energy¦Hydrogen | Production of hydrogen | common-definitions | EJ/yr | 1
Secondary Energy¦Hydrogen¦Biomass | Production of hydrogen generated from biomass | common-definitions | EJ/yr | 2
Secondary Energy¦Hydrogen¦Biomass¦w/ CCS | Production of hydrogen generated from biomass in combination with carbon capture and storage (CCS) | common-definitions | EJ/yr | 2
Secondary Energy¦Hydrogen¦Biomass¦w/o CCS | Production of hydrogen generated from biomass without carbon capture and storage (CCS) | common-definitions | EJ/yr | 2
Secondary Energy¦Hydrogen¦Coal | Production of hydrogen from coal | common-definitions | EJ/yr | 2
Secondary Energy¦Hydrogen¦Coal¦w/ CCS | Production of hydrogen from coal in combination with carbon capture and storage (CCS) | common-definitions | EJ/yr | 2
Secondary Energy¦Hydrogen¦Coal¦w/o CCS | Production of hydrogen from coal without carbon capture and storage (CCS) | common-definitions | EJ/yr | 2
Secondary Energy¦Hydrogen¦Electricity | Production of hydrogen from electrolysis | common-definitions | EJ/yr | 2
Secondary Energy¦Hydrogen¦Fossil | Production of hydrogen from fossil fuels including natural gas, oil and coal | common-definitions | EJ/yr | 2
Secondary Energy¦Hydrogen¦Fossil¦w/ CCS | Production of hydrogen from fossil fuels including natural gas, oil and coal in combination with carbon capture and storage (CCS) | common-definitions | EJ/yr | 2
Secondary Energy¦Hydrogen¦Fossil¦w/o CCS | Production of hydrogen from fossil fuels including natural gas, oil and coal without carbon capture and storage (CCS) | common-definitions | EJ/yr | 2
Secondary Energy¦Hydrogen¦Gas | Production of hydrogen from fossil methane ('natural gas') | common-definitions | EJ/yr | 2
Secondary Energy¦Hydrogen¦Gas¦w/ CCS | Production of hydrogen from fossil methane ('natural gas') in combination with carbon capture and storage (CCS) | common-definitions | EJ/yr | 2
Secondary Energy¦Hydrogen¦Gas¦w/o CCS | Production of hydrogen from fossil methane ('natural gas') without carbon capture and storage (CCS) | common-definitions | EJ/yr | 2
Secondary Energy¦Hydrogen¦Nuclear | Production of hydrogen from nuclear energy (e.g. thermochemical water splitting with nuclear heat) | common-definitions | EJ/yr | 2
Secondary Energy¦Hydrogen¦Oil | Production of hydrogen from refined crude oil | common-definitions | EJ/yr | 2
Secondary Energy¦Hydrogen¦Oil¦w/ CCS | Production of hydrogen from refined crude oil in combination with carbon capture and storage (CCS) | common-definitions | EJ/yr | 2
Secondary Energy¦Hydrogen¦Oil¦w/o CCS | Production of hydrogen from refined crude oil without carbon capture and storage (CCS) | common-definitions | EJ/yr | 2
Secondary Energy¦Hydrogen¦Other | Production of hydrogen from other sources | common-definitions | EJ/yr | 2
Secondary Energy¦Hydrogen¦Solar | Production of hydrogen from solar energy (e.g. thermochemical water splitting with solar heat) | common-definitions | EJ/yr | 2
Secondary Energy¦Liquids | Production of refined liquid fuels including oil products, fuels from gas and coal, synthetic fuels and biofuels | common-definitions | EJ/yr | 1
Secondary Energy¦Liquids¦Biomass | Production of liquid fuels from biomass | common-definitions | EJ/yr | 2
Secondary Energy¦Liquids¦Coal | Production of liquid fuels from coal | common-definitions | EJ/yr | 2
Secondary Energy¦Liquids¦Electricity | Production of liquid synthetic fuels from electricity, i.e., e-fuels (if hydrogen is not explicitly modeled as an intermediate product) | common-definitions | EJ/yr | 2
Secondary Energy¦Liquids¦Fossil | Production of liquid fuels from fossil fuels including coal, natural gas and conventional/unconventional oil | common-definitions | EJ/yr | 2
Secondary Energy¦Liquids¦Gas | Production of liquid fuels from fossil methane ('natural gas') | common-definitions | EJ/yr | 2
Secondary Energy¦Liquids¦Hydrogen | Production of liquid fuels from hydrogen (if hydrogen is explicitly modeled as a commodity and not an implicit intermediate product of the transformation technologies) | common-definitions | EJ/yr | 2
Secondary Energy¦Liquids¦Hydrogen¦Biomass | Production of liquid fuels using hydrogen generated from biomass (if hydrogen is explicitly modeled as a commodity and not an implicit intermediate product of the transformation technologies) | common-definitions | EJ/yr | 3
Secondary Energy¦Liquids¦Hydrogen¦Electricity | Production of liquid fuels using hydrogen from electrolysis, i.e., e-fuels (if hydrogen is explicitly modeled as a commodity and not an implicit intermediate product of the transformation technologies) | common-definitions | EJ/yr | 3
Secondary Energy¦Liquids¦Hydrogen¦Fossil | Production of liquid fuels using hydrogen from fossils (if hydrogen is explicitly modeled as a commodity and not an implicit intermediate product of the transformation technologies) | common-definitions | EJ/yr | 3
Secondary Energy¦Liquids¦Hydrogen¦Other | Production of liquid fuels using hydrogen from other sources (if hydrogen is explicitly modeled as a commodity and not an implicit intermediate product of the transformation technologies) | common-definitions | EJ/yr | 3
Secondary Energy¦Liquids¦Oil | Production of liquid fuels from refined crude oil | common-definitions | EJ/yr | 2
Secondary Energy¦Liquids¦Other | Production of sources that do not fit any other category | common-definitions | EJ/yr | 2
Secondary Energy¦Solids | Production of solid energy carriers, including coal, briquettes, coke, and wood pellets | common-definitions | EJ/yr | 1
Secondary Energy¦Solids¦Biomass | Production of solid biomass (e.g., commercial charcoal, wood chips, wood pellets), not including traditional bioenergy | common-definitions | EJ/yr | 2
Secondary Energy¦Solids¦Coal | Production of coal, lignite, and derived products (e.g., coke, briquettes) | common-definitions | EJ/yr | 2
Stocks¦Transportation¦Bus | Stocks of passenger buses | common-definitions | million | 2
Stocks¦Transportation¦Bus¦Battery-Electric | Stocks of passenger buses with battery-electric drive (BEV) | common-definitions | million | 2
Stocks¦Transportation¦Bus¦Fuel-Cell-Electric | Stocks of passenger buses with fuel-cell-electric drive (FCEV) | common-definitions | million | 2
Stocks¦Transportation¦Bus¦Internal Combustion | Stocks of passenger buses with internal combustion engine drive not including plug-in hybrids (ICE) | common-definitions | million | 2
Stocks¦Transportation¦Bus¦Plug-in Hybrid | Stocks of passenger buses with plug-in hybrid drive (PHEV) | common-definitions | million | 2
Stocks¦Transportation¦Light-Duty Vehicle | Stocks of light-duty vehicles | common-definitions | million | 2
Stocks¦Transportation¦Light-Duty Vehicle¦Battery-Electric | Stocks of light-duty vehicles with battery-electric drive (BEV) | common-definitions | million | 2
Stocks¦Transportation¦Light-Duty Vehicle¦Compact Car | Stocks of compact cars | common-definitions | million | 3
Stocks¦Transportation¦Light-Duty Vehicle¦Compact Car¦Battery-Electric | Stocks of compact cars with battery-electric drive (BEV) | common-definitions | million | 3
Stocks¦Transportation¦Light-Duty Vehicle¦Compact Car¦Fuel-Cell-Electric | Stocks of compact cars with fuel-cell-electric drive (FCEV) | common-definitions | million | 3
Stocks¦Transportation¦Light-Duty Vehicle¦Compact Car¦Internal Combustion | Stocks of compact cars with internal combustion engine drive not including plug-in hybrids (ICE) | common-definitions | million | 3
Stocks¦Transportation¦Light-Duty Vehicle¦Compact Car¦Plug-in Hybrid | Stocks of compact cars with plug-in hybrid drive (PHEV) | common-definitions | million | 3
Stocks¦Transportation¦Light-Duty Vehicle¦Fuel-Cell-Electric | Stocks of light-duty vehicles with fuel-cell-electric drive (FCEV) | common-definitions | million | 2
Stocks¦Transportation¦Light-Duty Vehicle¦Internal Combustion | Stocks of light-duty vehicles with internal combustion engine drive not including plug-in hybrids (ICE) | common-definitions | million | 2
Stocks¦Transportation¦Light-Duty Vehicle¦Large Car and SUV | Stocks of large cars and sports-utility vehicles (SUV) | common-definitions | million | 3
Stocks¦Transportation¦Light-Duty Vehicle¦Large Car and SUV¦Battery-Electric | Stocks of large cars and sports-utility vehicles (SUV) with battery-electric drive (BEV) | common-definitions | million | 3
Stocks¦Transportation¦Light-Duty Vehicle¦Large Car and SUV¦Fuel-Cell-Electric | Stocks of large cars and sports-utility vehicles (SUV) with fuel-cell-electric drive (FCEV) | common-definitions | million | 3
Stocks¦Transportation¦Light-Duty Vehicle¦Large Car and SUV¦Internal Combustion | Stocks of large cars and sports-utility vehicles (SUV) with internal combustion engine drive not including plug-in hybrids (ICE) | common-definitions | million | 3
Stocks¦Transportation¦Light-Duty Vehicle¦Large Car and SUV¦Plug-in Hybrid | Stocks of large cars and sports-utility vehicles (SUV) with plug-in hybrid drive (PHEV) | common-definitions | million | 3
Stocks¦Transportation¦Light-Duty Vehicle¦Midsize Car | Stocks of midsize cars | common-definitions | million | 3
Stocks¦Transportation¦Light-Duty Vehicle¦Midsize Car¦Battery-Electric | Stocks of midsize cars with battery-electric drive (BEV) | common-definitions | million | 3
Stocks¦Transportation¦Light-Duty Vehicle¦Midsize Car¦Fuel-Cell-Electric | Stocks of midsize cars with fuel-cell-electric drive (FCEV) | common-definitions | million | 3
Stocks¦Transportation¦Light-Duty Vehicle¦Midsize Car¦Internal Combustion | Stocks of midsize cars with internal combustion engine drive not including plug-in hybrids (ICE) | common-definitions | million | 3
Stocks¦Transportation¦Light-Duty Vehicle¦Midsize Car¦Plug-in Hybrid | Stocks of midsize cars with plug-in hybrid drive (PHEV) | common-definitions | million | 3
Stocks¦Transportation¦Light-Duty Vehicle¦Plug-in Hybrid | Stocks of light-duty vehicles with plug-in hybrid drive (PHEV) | common-definitions | million | 2
Stocks¦Transportation¦Light-Duty Vehicle¦Subcompact Car | Stocks of subcompact cars | common-definitions | million | 3
Stocks¦Transportation¦Light-Duty Vehicle¦Subcompact Car¦Battery-Electric | Stocks of subcompact cars with battery-electric drive (BEV) | common-definitions | million | 3
Stocks¦Transportation¦Light-Duty Vehicle¦Subcompact Car¦Fuel-Cell-Electric | Stocks of subcompact cars with fuel-cell-electric drive (FCEV) | common-definitions | million | 3
Stocks¦Transportation¦Light-Duty Vehicle¦Subcompact Car¦Internal Combustion | Stocks of subcompact cars with internal combustion engine drive not including plug-in hybrids (ICE) | common-definitions | million | 3
Stocks¦Transportation¦Light-Duty Vehicle¦Subcompact Car¦Plug-in Hybrid | Stocks of subcompact cars with plug-in hybrid drive (PHEV) | common-definitions | million | 3
Stocks¦Transportation¦Light-Duty Vehicle¦Two-Wheeler | Stocks of two-wheelers | common-definitions | million | 3
Stocks¦Transportation¦Light-Duty Vehicle¦Two-Wheeler¦Battery-Electric | Stocks of two-wheelers with battery-electric drive (BEV) | common-definitions | million | 3
Stocks¦Transportation¦Light-Duty Vehicle¦Two-Wheeler¦Fuel-Cell-Electric | Stocks of two-wheelers with fuel-cell-electric drive (FCEV) | common-definitions | million | 3
Stocks¦Transportation¦Light-Duty Vehicle¦Two-Wheeler¦Internal Combustion | Stocks of two-wheelers with internal combustion engine drive not including plug-in hybrids (ICE) | common-definitions | million | 3
Stocks¦Transportation¦Light-Duty Vehicle¦Two-Wheeler¦Plug-in Hybrid | Stocks of two-wheelers with plug-in hybrid drive (PHEV) | common-definitions | million | 3
Stocks¦Transportation¦Truck | Stocks of trucks | common-definitions | million | 2
Stocks¦Transportation¦Truck¦Battery-Electric | Stocks of trucks with battery-electric drive (BEV) | common-definitions | million | 2
Stocks¦Transportation¦Truck¦Fuel-Cell-Electric | Stocks of trucks with fuel-cell-electric drive (FCEV) | common-definitions | million | 2
Stocks¦Transportation¦Truck¦Internal Combustion | Stocks of trucks with internal combustion engine drive not including plug-in hybrids (ICE) | common-definitions | million | 2
Stocks¦Transportation¦Truck¦Plug-in Hybrid | Stocks of trucks with plug-in hybrid drive (PHEV) | common-definitions | million | 2
Terrestrial Biodiversity¦Biodiversity Intactness Index | Terrestrial biodiversity measured with Biodiversity Intactness Index (BII) | common-definitions | % | 2 | Terrestrial Biodiversity¦BII |  | The Biodiversity Intactness Index (BII) summarises the change in ecological communities in response to human pressures. The BII is an estimated percentage of the original number of species that remain and their abundance in any given area, despite human impacts. The main difference between MSA and BII is that every unit of land is given equal weight in MSA, whereas BII gives more weight to species-rich areas. |  |  | [0, 100] |  |  |  |  | Land Cover
Terrestrial Biodiversity¦Biodiversity Intactness Index¦Areas Outside Key Conservation and Cropland Landscapes | Terrestrial biodiversity in areas outside biodiversity hotspot, intact forest & cropland landscapes measured with Biodiversity Intactness Index (BII) | common-definitions | % | 3 |  |  | The Biodiversity Intactness Index (BII) summarises the change in ecological communities in response to human pressures. The BII is an estimated percentage of the original number of species that remain and their abundance in any given area, despite human impacts. The main difference between MSA and BII is that every unit of land is given equal weight in MSA, whereas BII gives more weight to species-rich areas. |  |  | [0, 100] |  |  |  | 15 | Land Cover
Terrestrial Biodiversity¦Biodiversity Intactness Index¦Biodiversity Hotspots | Terrestrial biodiversity in biodiversity hotspot landscapes measured with Biodiversity Intactness Index (BII) | common-definitions | % | 3 |  |  | The Biodiversity Intactness Index (BII) summarises the change in ecological communities in response to human pressures. The BII is an estimated percentage of the original number of species that remain and their abundance in any given area, despite human impacts. The main difference between MSA and BII is that every unit of land is given equal weight in MSA, whereas BII gives more weight to species-rich areas. |  |  | [0, 100] |  |  |  | 15 | Land Cover
Terrestrial Biodiversity¦Biodiversity Intactness Index¦Cropland Landscapes | Terrestrial biodiversity in landscapes containing cropland measured with Biodiversity Intactness Index (BII) | common-definitions | % | 3 |  |  | The Biodiversity Intactness Index (BII) summarises the change in ecological communities in response to human pressures. The BII is an estimated percentage of the original number of species that remain and their abundance in any given area, despite human impacts. The main difference between MSA and BII is that every unit of land is given equal weight in MSA, whereas BII gives more weight to species-rich areas. |  |  | [0, 100] |  |  |  | 15 | Land Cover
Terrestrial Biodiversity¦Biodiversity Intactness Index¦Key Conservation Landscapes | Terrestrial biodiversity in biodiversity hotspot and intact forest landscapes measured with Biodiversity Intactness Index (BII) | common-definitions | % | 3 |  |  | The Biodiversity Intactness Index (BII) summarises the change in ecological communities in response to human pressures. The BII is an estimated percentage of the original number of species that remain and their abundance in any given area, despite human impacts. The main difference between MSA and BII is that every unit of land is given equal weight in MSA, whereas BII gives more weight to species-rich areas. |  |  | [0, 100] |  |  |  | 15 | Land Cover
Terrestrial Biodiversity¦Mean Species Abundance | Terrestrial biodiversity measured in Mean Species Abundance (MSA) | common-definitions | % | 3 |  |  | An indicator of naturalness or biodiversity intactness. It is defined as the mean abundance of original species relative to their abundance in undisturbed ecosystems. An MSA (Mean Species Abundance) of 0 % means a completely destructed ecosystem, with no original species remaining. An MSA of 100 % indicates an undisturbed ecosystem, in which species abundance is comparable to the natural state. |  |  | [0, 100] |  |  |  | 15 | Land Cover
Terrestrial Biodiversity¦Mean Species Abundance¦Plants | Terrestrial biodiversity of plant species measured in Mean Species Abundance (MSA) | common-definitions | % | 3 | Terrestrial Biodiversity¦MSA¦Vertebrates |  | An indicator of naturalness or biodiversity intactness. It is defined as the mean abundance of original species relative to their abundance in undisturbed ecosystems. An MSA (Mean Species Abundance) of 0 % means a completely destructed ecosystem, with no original species remaining. An MSA of 100 % indicates an undisturbed ecosystem, in which species abundance is comparable to the natural state. |  |  | [0, 100] |  |  |  |  | Land Cover
Terrestrial Biodiversity¦Mean Species Abundance¦Vertebrates | Terrestrial biodiversity of vertebrate species measured in Mean Species Abundance (MSA) | common-definitions | % | 3 | Terrestrial Biodiversity¦MSA¦Vertebrates |  | An indicator of naturalness or biodiversity intactness. It is defined as the mean abundance of original species relative to their abundance in undisturbed ecosystems. An MSA (Mean Species Abundance) of 0 % means a completely destructed ecosystem, with no original species remaining. An MSA of 100 % indicates an undisturbed ecosystem, in which species abundance is comparable to the natural state. |  |  | [0, 100] |  |  |  |  | Land Cover
Terrestrial Biodiversity¦Shannon Crop Diversity Index | Crop diversity measured by the Shannon index accounting for crop richness and abundance | common-definitions |  | 3 |  |  | The Shannon index is a an index of crop diversity. Both the number of species and their distribution are included in the calculation. Higher values indicate higher crop diversity. Typical values generally range between 1.5 and 3.5. | [6 empty] | 15 | Land Cover | 0
Trade¦Agriculture | Net export of food, non-food and feed products (crops and livestock) and bioenergy crops (1st & 2nd generation) | common-definitions | million t DM/yr | 2 | [14 empty] | Production (PROD)
Trade¦Agriculture¦Crops | Net export of crops | common-definitions | million t DM/yr | 2 | [14 empty] | Production (PROD) - All crops (CRP)
Trade¦Agriculture¦Crops¦Cereals | Net export of cereals (maize, rice, temperate cereals and tropical cereals) | common-definitions | million t DM/yr | 2
Trade¦Agriculture¦Crops¦Energy Crops | Net export of second-generation bioenergy crops (short rotation grasses, short rotation trees) | common-definitions | million t DM/yr | 2
Trade¦Agriculture¦Crops¦Oil Crops | Net export of oil crops (cotton seed, groundnuts, oilpalms, other oil crops incl rapeseed, soybean, sunflower) | common-definitions | million t DM/yr | 2
Trade¦Agriculture¦Crops¦Other Crops | Net export of other crops (fruits, vegetables, nuts, potatoes, pulses, tropical roots) | common-definitions | million t DM/yr | 2
Trade¦Agriculture¦Crops¦Sugar Crops | Net export of sugar crops (sugar beet, sugar cane) | common-definitions | million t DM/yr | 2
Trade¦Agriculture¦Livestock | Net export of livestock products (excluding fish) | common-definitions | million t DM/yr | 2 | [14 empty] | Production (PROD) - Livestock (LSP)
Trade¦Agriculture¦Livestock¦Non-Ruminant | Net export of monogastric meat (pig, poultry) and eggs | common-definitions | million t DM/yr | 2 | [14 empty] | Production (PROD) - Dairy (DRY)
Trade¦Agriculture¦Livestock¦Non-Ruminant¦Eggs | Net export of eggs | common-definitions | million t DM/yr | 2 | [14 empty] | Production (PROD) - Dairy (DRY)
Trade¦Agriculture¦Livestock¦Non-Ruminant¦Meat | Net export of monogastric meat (pig, poultry) | common-definitions | million t DM/yr | 2 | [14 empty] | Production (PROD) - Dairy (DRY)
Trade¦Agriculture¦Livestock¦Non-Ruminant¦Meat¦Pig | Net export of pig meat | common-definitions | million t DM/yr | 2 | [14 empty] | Production (PROD) - Dairy (DRY)
Trade¦Agriculture¦Livestock¦Non-Ruminant¦Meat¦Poultry | Net export of poultry meat | common-definitions | million t DM/yr | 2 | [14 empty] | Production (PROD) - Dairy (DRY)
Trade¦Agriculture¦Livestock¦Ruminant | Net export of ruminant meat (cattle, goat, sheep) and dairy products (milk, cheese) | common-definitions | million t DM/yr | 2 | [14 empty] | Production (PROD) - Dairy (DRY)
Trade¦Agriculture¦Livestock¦Ruminant¦Dairy | Net export of dairy products (milk, cheese) | common-definitions | million t DM/yr | 2 | [14 empty] | Production (PROD) - Dairy (DRY)
Trade¦Agriculture¦Livestock¦Ruminant¦Meat | Net export of ruminant meat (cattle, goat, sheep) | common-definitions | million t DM/yr | 2 | [14 empty] | Production (PROD) - Dairy (DRY)
Trade¦Agriculture¦Residues | Net export of agricultural residues | common-definitions | million t DM/yr | 2
Trade¦Emissions Allowances [Value] | Net trade (international sales minus purchases) of GHG emission allowances measured in monetary quantities | common-definitions | billion USD_2010/yr |  | Trade¦Emissions Allowances¦Value | Trade¦Emissions Allowances¦Value | Negative values indicate that purchases (imports) exceed sales (exports). At the global level these should add up to zero.
Trade¦Emissions Allowances [Volume] | Net trade (international sales minus purchases) of GHG emission allowances measured in physical quantities | common-definitions | Mt CO2-equiv/yr |  | Trade¦Emissions Allowances¦Volume | Trade¦Emissions Allowances¦Volume | Negative values indicate that purchases (imports) exceed sales (exports). At the global level these should add up to zero.
Trade¦Forestry¦Roundwood | Net export of roundwood | common-definitions | million m3/yr | 2
Trade¦Forestry¦Roundwood¦Industrial Roundwood | Net export of industrial roundwood | common-definitions | million m3/yr | 2
Trade¦Forestry¦Roundwood¦Wood Fuel | Net export of wood fuel | common-definitions | million m3/yr | 2
Trade¦Forestry¦Semi-Finished¦Chemical Pulp | Net export of chemical pulp | common-definitions | million t DM/yr | 3
Trade¦Forestry¦Semi-Finished¦Fiberboard | Net export of fiberboard | common-definitions | million m3/yr | 3
Trade¦Forestry¦Semi-Finished¦Mechanical Pulp | Net export of mechanical pulp | common-definitions | million t DM/yr | 3
Trade¦Forestry¦Semi-Finished¦Other Wood Products | Net export of other wood products | common-definitions | million m3/yr | 3
Trade¦Forestry¦Semi-Finished¦Plywood | Net export of plywood | common-definitions | million m3/yr | 3
Trade¦Forestry¦Semi-Finished¦Sawnwood | Net export of sawnwood | common-definitions | million m3/yr | 3
Trade¦Goods [Value] | Net exports of all goods measured in monetary quantities | common-definitions | billion USD_2010/yr | 1 | Trade | Trade
Trade¦Primary Energy¦Biomass [Value] | Net exports of solid unprocessed biomass measured in monetary quantities | common-definitions | billion USD_2010/yr |  | Trade¦Primary Energy¦Biomass¦Value | Trade¦Primary Energy¦Biomass¦Value | Negative values indicate that imports exceed exports. At the global level these should add up to the trade losses.
Trade¦Primary Energy¦Biomass [Volume] | Net exports of solid unprocessed biomass measured in physical energy quantities | common-definitions | EJ/yr |  | Trade¦Primary Energy¦Biomass¦Volume | Trade¦Primary Energy¦Biomass¦Volume | Negative values indicate that imports exceed exports. At the global level these should add up to the trade losses.
Trade¦Primary Energy¦Coal [Value] | Net exports of coal including lignite measured in monetary quantities | common-definitions | billion USD_2010/yr |  | Trade¦Primary Energy¦Coal¦Value | Trade¦Primary Energy¦Coal¦Value | Negative values indicate that imports exceed exports. At the global level these should add up to the trade losses.
Trade¦Primary Energy¦Coal [Volume] | Net exports of coal including lignite measured in physical energy quantities | common-definitions | EJ/yr |  | Trade¦Primary Energy¦Coal¦Volume | Trade¦Primary Energy¦Coal¦Volume | Negative values indicate that imports exceed exports. At the global level these should add up to the trade losses.
Trade¦Primary Energy¦Fossil [Value] | Net exports of fossil fuels including coal, natural gas and conventional/unconventional oil measured in monetary quantities | common-definitions | billion USD_2010/yr |  | Trade¦Primary Energy¦Fossil¦Value | Trade¦Primary Energy¦Fossil¦Value | Negative values indicate that imports exceed exports. At the global level these should add up to the trade losses.
Trade¦Primary Energy¦Fossil [Volume] | Net exports of fossil fuels including coal, natural gas and conventional/unconventional oil measured in physical energy quantities | common-definitions | EJ/yr |  | Trade¦Primary Energy¦Fossil¦Volume | Trade¦Primary Energy¦Fossil¦Volume | Negative values indicate that imports exceed exports. At the global level these should add up to the trade losses.
Trade¦Primary Energy¦Gas [Value] | Net exports of natural gas (fossil methane) measured in monetary quantities | common-definitions | billion USD_2010/yr |  | Trade¦Primary Energy¦Gas¦Value | Trade¦Primary Energy¦Gas¦Value | Negative values indicate that imports exceed exports. At the global level these should add up to the trade losses.
Trade¦Primary Energy¦Gas [Volume] | Net exports of natural gas (fossil methane) measured in physical energy quantities | common-definitions | EJ/yr |  | Trade¦Primary Energy¦Gas¦Volume | Trade¦Primary Energy¦Gas¦Volume | Negative values indicate that imports exceed exports. At the global level these should add up to the trade losses.
Trade¦Primary Energy¦Oil [Value] | Net exports of conventional and unconventional crude oil measured in monetary quantities | common-definitions | billion USD_2010/yr |  | Trade¦Primary Energy¦Oil¦Value | Trade¦Primary Energy¦Oil¦Value | Negative values indicate that imports exceed exports. At the global level these should add up to the trade losses.
Trade¦Primary Energy¦Oil [Volume] | Net exports of conventional and unconventional crude oil measured in physical energy quantities | common-definitions | EJ/yr |  | Trade¦Primary Energy¦Oil¦Volume | Trade¦Primary Energy¦Oil¦Volume | Negative values indicate that imports exceed exports. At the global level these should add up to the trade losses.
Trade¦Secondary Energy¦Electricity [Value] | Net exports of electricity measured in monetary quantities | common-definitions | billion USD_2010/yr |  | Trade¦Secondary Energy¦Electricity¦Value | Trade¦Secondary Energy¦Electricity¦Value | Negative values indicate that imports exceed exports. At the global level these should add up to the trade losses.
Trade¦Secondary Energy¦Electricity [Volume] | Net exports of electricity measured in physical energy quantities | common-definitions | EJ/yr |  | Trade¦Secondary Energy¦Electricity¦Volume | Trade¦Secondary Energy¦Electricity¦Volume | Negative values indicate that imports exceed exports. At the global level these should add up to the trade losses.
Trade¦Secondary Energy¦Hydrogen [Value] | Net exports of hydrogen measured in monetary quantities | common-definitions | billion USD_2010/yr |  | Trade¦Secondary Energy¦Hydrogen¦Value | Trade¦Secondary Energy¦Hydrogen¦Value | Negative values indicate that imports exceed exports. At the global level these should add up to the trade losses.
Trade¦Secondary Energy¦Hydrogen [Volume] | Net exports of hydrogen measured in physical energy quantities | common-definitions | EJ/yr |  | Trade¦Secondary Energy¦Hydrogen¦Volume | Trade¦Secondary Energy¦Hydrogen¦Volume | Negative values indicate that imports exceed exports. At the global level these should add up to the trade losses.
Trade¦Secondary Energy¦Liquids [Value] | Net exports of liquids measured in monetary quantities | common-definitions | billion USD_2010/yr |  | Trade¦Secondary Energy¦Liquids¦Value | Trade¦Secondary Energy¦Liquids¦Value | Negative values indicate that imports exceed exports. At the global level these should add up to the trade losses.
Trade¦Secondary Energy¦Liquids [Volume] | Net exports of liquids measured in physical energy quantities | common-definitions | EJ/yr |  | Trade¦Secondary Energy¦Liquids¦Volume | Trade¦Secondary Energy¦Liquids¦Volume | Negative values indicate that imports exceed exports. At the global level these should add up to the trade losses.
Useful Energy | Useful energy consumption by all end-use sectors and all fuels, including non-energy use, excluding transmission/distribution losses | common-definitions | EJ/yr | 1 |  |  |  |  | Report in fuel-equivalent
Useful Energy (w/o bunkers) | Useful energy consumption by all end-use sectors and all fuels including non-energy use, excluding international aviation and shipping (see 'Useful Energy¦Bunkers¦*') and excluding transmission/distribution losses | common-definitions | EJ/yr | 2 |  |  |  |  | Report in fuel-equivalent
Useful Energy¦Agriculture | Useful energy consumption by the agriculture sector including fishing | common-definitions | EJ/yr | 2 |  |  |  |  | Report in fuel-equivalent
Useful Energy¦Bunkers | Useful energy consumption by the international aviation and shipping | common-definitions | EJ/yr | 2 |  |  |  |  | Report in fuel-equivalent
Useful Energy¦Carbon Management | Total energy use for carbon management, i.e., capture and/or removal of CO2 | common-definitions | EJ/yr | 3 |  |  |  |  | Report in fuel-equivalent
Useful Energy¦Commercial | Useful energy consumption by the commercial sector | common-definitions | EJ/yr | 2 |  |  |  |  | Report in fuel-equivalent
Useful Energy¦Industry | Useful energy consumption by the industrial sector excluding non-energy use (e.g.feedstocks) | common-definitions | EJ/yr | 1 |  |  |  |  | Report in fuel-equivalent
Useful Energy¦Other Sector | Useful energy consumption by the other sectors | common-definitions | EJ/yr | 2 |  |  |  |  | Report in fuel-equivalent
Useful Energy¦Residential | Useful energy consumption by the residential sector | common-definitions | EJ/yr | 2 |  |  |  |  | Report in fuel-equivalent
Useful Energy¦Residential and Commercial | Useful energy consumption by the residential and commercial sector | common-definitions | EJ/yr | 1 |  |  |  |  | Report in fuel-equivalent
Useful Energy¦Transportation | Useful energy consumption by the transportation sector excluding international aviation and shipping (see 'Bunkers') | common-definitions | EJ/yr | 1 |  |  |  |  | Report in fuel-equivalent
Useful Energy¦Transportation (w/ bunkers) | Useful energy consumption by the transportation sector including international aviation and shipping | common-definitions | EJ/yr | 2 |  |  |  |  | Report in fuel-equivalent
Useful Energy¦Transportation¦Passenger | Useful energy for passenger transport | common-definitions | EJ/yr | 2 |  |  |  |  | Report in fuel-equivalent
Value Added | Total value added | common-definitions | billion USD_2010/yr | 1
Value Added¦Agriculture | Value added by the the aggregated agricultural sectors (ISIC Rev.4 - Section A) | common-definitions | billion USD_2010/yr | 1 | Value Added¦Agriculture
Value Added¦Industry | Value added by the the aggregated industrial sector (ISIC Rev.4 - Section B-F) | common-definitions | billion USD_2010/yr | 1 | Value Added¦Industry
Value Added¦Industry¦Construction | Value added by the construction (ISIC Rev.4 - Section F, equivalent to Div. 41-43) | common-definitions | billion USD_2010/yr | 2 | Value Added¦Industry¦Construction
Value Added¦Industry¦Energy | Value added by the electricity, gas, steam and air conditioning supply (ISIC Rev.4 - Section D, equivalent to Div. 35) | common-definitions | billion USD_2010/yr | 2 | Value Added¦Industry¦Energy
Value Added¦Industry¦Energy All Supply Chains | Value added by the all energy related activities along supply chains (ISIC Rev.4 - Div. 05, 06, 19, 35, Group 091 and Classes 0892, 0721). Mix of parts of ISIC Section B, C, D. | common-definitions | billion USD_2010/yr | 2 | Value Added¦Industry¦Energy All Supply Chains
Value Added¦Industry¦Manufacturing | Value added by the manufacturing (ISIC Rev.4 - Section C, equivalent to Div. 10-33) | common-definitions | billion USD_2010/yr | 2 | Value Added¦Industry¦Manufacturing
Value Added¦Industry¦Mining | Value added by the mining and quarrying (ISIC Rev.4 - Section B, equivalent to Div. 05-09) | common-definitions | billion USD_2010/yr | 2 | Value Added¦Industry¦Mining
Value Added¦Industry¦Water Supply | Value added by the water supply - sewerage, waste management and remediation activities (ISIC Rev.4 - Section E, equivalent to Div. 35) | common-definitions | billion USD_2010/yr | 2 | Value Added¦Industry¦Water Supply
Value Added¦Services | Value added by the the aggregated services sector (ISIC Rev.4 - Section G-X) | common-definitions | billion USD_2010/yr | 1 | Value Added¦Commercial
Water Consumption | Total water consumption | common-definitions | km3/yr
Water Consumption¦Electricity | Total water withdrawals for total electricity generation | common-definitions | km3/yr | 2
Water Consumption¦Electricity¦Ammonia | Total water withdrawals for electricity generation from ammonia | common-definitions | km3/yr | 2
Water Consumption¦Electricity¦Biomass | Total water withdrawals for electricity generation from purpose-grown bioenergy crops, biogas, crop and forestry residue, municipal solid waste bioenergy and traditional biomass | common-definitions | km3/yr | 2
Water Consumption¦Electricity¦Biomass¦w/ CCS | Total water withdrawals for electricity generation from purpose-grown bioenergy crops, biogas, crop and forestry residue, municipal solid waste bioenergy and traditional biomass in combination with carbon capture and storage (CCS) | common-definitions | km3/yr | 2
Water Consumption¦Electricity¦Biomass¦w/o CCS | Total water withdrawals for electricity generation from purpose-grown bioenergy crops, biogas, crop and forestry residue, municipal solid waste bioenergy and traditional biomass without carbon capture and storage (CCS) | common-definitions | km3/yr | 2
Water Consumption¦Electricity¦Coal | Total water withdrawals for electricity generation from coal including lignite | common-definitions | km3/yr | 2
Water Consumption¦Electricity¦Coal¦w/ CCS | Total water withdrawals for electricity generation from coal including lignite in combination with carbon capture and storage (CCS) | common-definitions | km3/yr | 2
Water Consumption¦Electricity¦Coal¦w/o CCS | Total water withdrawals for electricity generation from coal including lignite without carbon capture and storage (CCS) | common-definitions | km3/yr | 2
Water Consumption¦Electricity¦Fossil | Total water withdrawals for electricity generation from fossil fuels including coal, natural gas and conventional/unconventional oil | common-definitions | km3/yr | 2
Water Consumption¦Electricity¦Fossil¦w/ CCS | Total water withdrawals for electricity generation from fossil fuels including coal, natural gas and conventional/unconventional oil in combination with carbon capture and storage (CCS) | common-definitions | km3/yr | 2
Water Consumption¦Electricity¦Fossil¦w/o CCS | Total water withdrawals for electricity generation from fossil fuels including coal, natural gas and conventional/unconventional oil without carbon capture and storage (CCS) | common-definitions | km3/yr | 2
Water Consumption¦Electricity¦Gas | Total water withdrawals for electricity generation from natural gas (fossil methane) | common-definitions | km3/yr | 2
Water Consumption¦Electricity¦Gas¦w/ CCS | Total water withdrawals for electricity generation from natural gas (fossil methane) in combination with carbon capture and storage (CCS) | common-definitions | km3/yr | 2
Water Consumption¦Electricity¦Gas¦w/o CCS | Total water withdrawals for electricity generation from natural gas (fossil methane) without carbon capture and storage (CCS) | common-definitions | km3/yr | 2
Water Consumption¦Electricity¦Geothermal | Total water withdrawals for electricity generation from geothermal sources | common-definitions | km3/yr | 2
Water Consumption¦Electricity¦Hydro | Total water withdrawals for electricity generation from hydropower | common-definitions | km3/yr | 2
Water Consumption¦Electricity¦Hydrogen | Total water withdrawals for electricity generation from hydrogen | common-definitions | km3/yr | 2
Water Consumption¦Electricity¦Non-Biomass Renewables | Total water withdrawals for electricity generation from hydro, wind, solar, geothermal, ocean, and other renewable sources excluding biomass | common-definitions | km3/yr | 2
Water Consumption¦Electricity¦Nuclear | Total water withdrawals for electricity generation from nuclear power | common-definitions | km3/yr | 2
Water Consumption¦Electricity¦Ocean | Total water withdrawals for electricity generation from oceans | common-definitions | km3/yr | 2
Water Consumption¦Electricity¦Oil | Total water withdrawals for electricity generation from conventional and unconventional crude oil in combination with carbon capture and storage (CCS) | common-definitions | km3/yr | 2
Water Consumption¦Electricity¦Oil¦w/ CCS | Total water withdrawals for electricity generation from conventional and unconventional crude oil in combination with carbon capture and storage (CCS) | common-definitions | km3/yr | 2
Water Consumption¦Electricity¦Oil¦w/o CCS | Total water withdrawals for electricity generation from conventional and unconventional crude oil without carbon capture and storage (CCS) | common-definitions | km3/yr | 2
Water Consumption¦Electricity¦Other | Total water withdrawals for electricity generation from sources that do not fit any other category | common-definitions | km3/yr | 2
Water Consumption¦Electricity¦Solar | Total water withdrawals for electricity generation from solar energy | common-definitions | km3/yr | 2
Water Consumption¦Electricity¦Solar¦CSP | Total water withdrawals for electricity generation from utility-scale concentrated solar power (CSP) | common-definitions | km3/yr | 2
Water Consumption¦Electricity¦Solar¦PV | Total water withdrawals for electricity generation from photovoltaics (PV) | common-definitions | km3/yr | 2
Water Consumption¦Electricity¦Solar¦PV¦Agri-PV | Total water withdrawals for electricity generation from photovoltaics (PV) on agricultural land (mixed use) | common-definitions | km3/yr | 3
Water Consumption¦Electricity¦Solar¦PV¦Commercial | Total water withdrawals for electricity generation from commercial rooftop photovoltaics (PV) | common-definitions | km3/yr | 3
Water Consumption¦Electricity¦Solar¦PV¦Floating | Total water withdrawals for electricity generation from photovoltaics (PV) on water | common-definitions | km3/yr | 3
Water Consumption¦Electricity¦Solar¦PV¦Open Land | Total water withdrawals for electricity generation from photovoltaics (PV) on open land (no mixed use) | common-definitions | km3/yr | 3
Water Consumption¦Electricity¦Solar¦PV¦Other | Total water withdrawals for electricity generation from other types of photovoltaics (PV) | common-definitions | km3/yr | 3
Water Consumption¦Electricity¦Solar¦PV¦Residential | Total water withdrawals for electricity generation from residential rooftop photovoltaics (PV) | common-definitions | km3/yr | 3
Water Consumption¦Electricity¦Wind | Total water withdrawals for electricity generation from wind power | common-definitions | km3/yr | 2
Water Consumption¦Electricity¦Wind¦Offshore | Total water withdrawals for electricity generation from offshore wind power | common-definitions | km3/yr | 2
Water Consumption¦Electricity¦Wind¦Onshore | Total water withdrawals for electricity generation from onshore wind power | common-definitions | km3/yr | 2
Water Consumption¦Industrial Water | Water consumption for the industrial and manufacturing sector | common-definitions | km3/yr
Water Consumption¦Irrigation | Water consumption for irrigation | common-definitions | km3/yr | 2
Water Consumption¦Livestock | Water consumption for livestock | common-definitions | km3/yr | 3
Water Consumption¦Municipal Water | Water consumption for the municipal sector including for residential and commercial buildings and municipal irrigation | common-definitions | km3/yr
Water Ecosystems | Area of all water ecosystems | common-definitions | million ha | 2
Water Ecosystems¦Lakes | Area of lakes | common-definitions | million ha | 2
Water Ecosystems¦Rivers | Area of rivers | common-definitions | million ha | 2
Water Ecosystems¦Wetlands | Area of wetlands | common-definitions | million ha | 2
Water Ecosystems¦Wetlands¦Peatlands | Area of peatlands | common-definitions | million ha | 2
Water Ecosystems¦Wetlands¦Peatlands¦Drained | Area of drained peatlands | common-definitions | million ha | 2
Water Ecosystems¦Wetlands¦Peatlands¦Intact | Area of intact peatlands | common-definitions | million ha | 2
Water Ecosystems¦Wetlands¦Peatlands¦Rewetted | Area of rewetted peatlands | common-definitions | million ha | 2
Water Quality¦Nitrogen Concentration | Concentration of nitrogen in water at river mouths | common-definitions | mg N/l | [10 empty] | 6
Water Quality¦Phosphorus Concentration | Concentration of phosphorus in water at river mouths | common-definitions | mg P/l | [10 empty] | 6
Water Withdrawal | Total water withdrawals | common-definitions | km3/yr
Water Withdrawal¦Electricity | Total water withdrawals for total electricity generation | common-definitions | km3/yr | 2
Water Withdrawal¦Electricity¦Ammonia | Total water withdrawals for electricity generation from ammonia | common-definitions | km3/yr | 2
Water Withdrawal¦Electricity¦Biomass | Total water withdrawals for electricity generation from purpose-grown bioenergy crops, biogas, crop and forestry residue, municipal solid waste bioenergy and traditional biomass | common-definitions | km3/yr | 2
Water Withdrawal¦Electricity¦Biomass¦w/ CCS | Total water withdrawals for electricity generation from purpose-grown bioenergy crops, biogas, crop and forestry residue, municipal solid waste bioenergy and traditional biomass in combination with carbon capture and storage (CCS) | common-definitions | km3/yr | 2
Water Withdrawal¦Electricity¦Biomass¦w/o CCS | Total water withdrawals for electricity generation from purpose-grown bioenergy crops, biogas, crop and forestry residue, municipal solid waste bioenergy and traditional biomass without carbon capture and storage (CCS) | common-definitions | km3/yr | 2
Water Withdrawal¦Electricity¦Coal | Total water withdrawals for electricity generation from coal including lignite | common-definitions | km3/yr | 2
Water Withdrawal¦Electricity¦Coal¦w/ CCS | Total water withdrawals for electricity generation from coal including lignite in combination with carbon capture and storage (CCS) | common-definitions | km3/yr | 2
Water Withdrawal¦Electricity¦Coal¦w/o CCS | Total water withdrawals for electricity generation from coal including lignite without carbon capture and storage (CCS) | common-definitions | km3/yr | 2
Water Withdrawal¦Electricity¦Fossil | Total water withdrawals for electricity generation from fossil fuels including coal, natural gas and conventional/unconventional oil | common-definitions | km3/yr | 2
Water Withdrawal¦Electricity¦Fossil¦w/ CCS | Total water withdrawals for electricity generation from fossil fuels including coal, natural gas and conventional/unconventional oil in combination with carbon capture and storage (CCS) | common-definitions | km3/yr | 2
Water Withdrawal¦Electricity¦Fossil¦w/o CCS | Total water withdrawals for electricity generation from fossil fuels including coal, natural gas and conventional/unconventional oil without carbon capture and storage (CCS) | common-definitions | km3/yr | 2
Water Withdrawal¦Electricity¦Gas | Total water withdrawals for electricity generation from natural gas (fossil methane) | common-definitions | km3/yr | 2
Water Withdrawal¦Electricity¦Gas¦w/ CCS | Total water withdrawals for electricity generation from natural gas (fossil methane) in combination with carbon capture and storage (CCS) | common-definitions | km3/yr | 2
Water Withdrawal¦Electricity¦Gas¦w/o CCS | Total water withdrawals for electricity generation from natural gas (fossil methane) without carbon capture and storage (CCS) | common-definitions | km3/yr | 2
Water Withdrawal¦Electricity¦Geothermal | Total water withdrawals for electricity generation from geothermal sources | common-definitions | km3/yr | 2
Water Withdrawal¦Electricity¦Hydro | Total water withdrawals for electricity generation from hydropower | common-definitions | km3/yr | 2
Water Withdrawal¦Electricity¦Hydrogen | Total water withdrawals for electricity generation from hydrogen | common-definitions | km3/yr | 2
Water Withdrawal¦Electricity¦Non-Biomass Renewables | Total water withdrawals for electricity generation from hydro, wind, solar, geothermal, ocean, and other renewable sources excluding biomass | common-definitions | km3/yr | 2
Water Withdrawal¦Electricity¦Nuclear | Total water withdrawals for electricity generation from nuclear power | common-definitions | km3/yr | 2
Water Withdrawal¦Electricity¦Ocean | Total water withdrawals for electricity generation from oceans | common-definitions | km3/yr | 2
Water Withdrawal¦Electricity¦Oil | Total water withdrawals for electricity generation from conventional and unconventional crude oil in combination with carbon capture and storage (CCS) | common-definitions | km3/yr | 2
Water Withdrawal¦Electricity¦Oil¦w/ CCS | Total water withdrawals for electricity generation from conventional and unconventional crude oil in combination with carbon capture and storage (CCS) | common-definitions | km3/yr | 2
Water Withdrawal¦Electricity¦Oil¦w/o CCS | Total water withdrawals for electricity generation from conventional and unconventional crude oil without carbon capture and storage (CCS) | common-definitions | km3/yr | 2
Water Withdrawal¦Electricity¦Other | Total water withdrawals for electricity generation from sources that do not fit any other category | common-definitions | km3/yr | 2
Water Withdrawal¦Electricity¦Solar | Total water withdrawals for electricity generation from solar energy | common-definitions | km3/yr | 2
Water Withdrawal¦Electricity¦Solar¦CSP | Total water withdrawals for electricity generation from utility-scale concentrated solar power (CSP) | common-definitions | km3/yr | 2
Water Withdrawal¦Electricity¦Solar¦PV | Total water withdrawals for electricity generation from photovoltaics (PV) | common-definitions | km3/yr | 2
Water Withdrawal¦Electricity¦Solar¦PV¦Agri-PV | Total water withdrawals for electricity generation from photovoltaics (PV) on agricultural land (mixed use) | common-definitions | km3/yr | 3
Water Withdrawal¦Electricity¦Solar¦PV¦Commercial | Total water withdrawals for electricity generation from commercial rooftop photovoltaics (PV) | common-definitions | km3/yr | 3
Water Withdrawal¦Electricity¦Solar¦PV¦Floating | Total water withdrawals for electricity generation from photovoltaics (PV) on water | common-definitions | km3/yr | 3
Water Withdrawal¦Electricity¦Solar¦PV¦Open Land | Total water withdrawals for electricity generation from photovoltaics (PV) on open land (no mixed use) | common-definitions | km3/yr | 3
Water Withdrawal¦Electricity¦Solar¦PV¦Other | Total water withdrawals for electricity generation from other types of photovoltaics (PV) | common-definitions | km3/yr | 3
Water Withdrawal¦Electricity¦Solar¦PV¦Residential | Total water withdrawals for electricity generation from residential rooftop photovoltaics (PV) | common-definitions | km3/yr | 3
Water Withdrawal¦Electricity¦Wind | Total water withdrawals for electricity generation from wind power | common-definitions | km3/yr | 2
Water Withdrawal¦Electricity¦Wind¦Offshore | Total water withdrawals for electricity generation from offshore wind power | common-definitions | km3/yr | 2
Water Withdrawal¦Electricity¦Wind¦Onshore | Total water withdrawals for electricity generation from onshore wind power | common-definitions | km3/yr | 2
Water Withdrawal¦Industrial Water | Water withdrawals for the industrial and manufacturing sector | common-definitions | km3/yr
Water Withdrawal¦Irrigation | Water withdrawal for irrigation | common-definitions | km3/yr | 2
Water Withdrawal¦Livestock | Water withdrawals for livestock | common-definitions | km3/yr | 3
Water Withdrawal¦Municipal Water | Water withdrawals for the municipal sector including for residential and commercial buildings and municipal irrigation | common-definitions | km3/yr
Yield¦Cropland¦Cereals | Yield of cereals (maize, rice, temperate cereals and tropical cereals), calculated as production (dry matter) divided by physical cropland area | common-definitions | t DM/ha/yr | 2 |  |  | Yields in FAOSTAT are reported on wet matter basis for harvested cropland area | [7 empty] | Land Cover¦Cropland¦Cereals
Yield¦Cropland¦Cereals [Harvested Area] | Yield of cereals (maize, rice, temperate cereals and tropical cereals), calculated as production (dry matter) divided by harvested cropland area | common-definitions | t DM/ha/yr | 2 |  |  | Yields in FAOSTAT are reported on wet matter basis for harvested cropland area | [7 empty] | Land Cover¦Cropland¦Cereals
Yield¦Cropland¦Energy Crops | Yield of second-generation bioenergy crops (short rotation grasses, short rotation trees), calculated as production (dry matter) divided by physical cropland area | common-definitions | t DM/ha/yr | 2 |  |  | Yields in FAOSTAT are reported on wet matter basis for harvested cropland area | [7 empty] | Land Cover¦Cropland¦Energy Crops
Yield¦Cropland¦Energy Crops [Harvested Area] | Yield of second-generation bioenergy crops (short rotation grasses, short rotation trees), calculated as production (dry matter) divided by harvested cropland area | common-definitions | t DM/ha/yr | 2 |  |  | Yields in FAOSTAT are reported on wet matter basis for harvested cropland area | [7 empty] | Land Cover¦Cropland¦Energy Crops
Yield¦Cropland¦Oil Crops | Yield of oil crops (cotton seed, groundnuts, oilpalms, other oil crops incl rapeseed, soybean, sunflower), calculated as production (dry matter) divided by physical cropland area | common-definitions | t DM/ha/yr | 2 |  |  | Yields in FAOSTAT are reported on wet matter basis for harvested cropland area | [7 empty] | Land Cover¦Cropland¦Oil Crops
Yield¦Cropland¦Oil Crops [Harvested Area] | Yield of oil crops (cotton seed, groundnuts, oilpalms, other oil crops incl rapeseed, soybean, sunflower), calculated as production (dry matter) divided by harvested cropland area | common-definitions | t DM/ha/yr | 2 |  |  | Yields in FAOSTAT are reported on wet matter basis for harvested cropland area | [7 empty] | Land Cover¦Cropland¦Oil Crops
Yield¦Cropland¦Other Crops | Yield of other crops (fruits, vegetables, nuts, potatoes, pulses, tropical roots), calculated as production (dry matter) divided by physical cropland area | common-definitions | t DM/ha/yr | 2 |  |  | Yields in FAOSTAT are reported on wet matter basis for harvested cropland area | [7 empty] | Land Cover¦Cropland¦Other Crops
Yield¦Cropland¦Other Crops [Harvested Area] | Yield of other crops (fruits, vegetables, nuts, potatoes, pulses, tropical roots), calculated as production (dry matter) divided by harvested cropland area | common-definitions | t DM/ha/yr | 2 |  |  | Yields in FAOSTAT are reported on wet matter basis for harvested cropland area | [7 empty] | Land Cover¦Cropland¦Other Crops
Yield¦Cropland¦Sugar Crops | Yield of sugar crops (sugar beet, sugar cane), calculated as production (dry matter) divided by physical cropland area | common-definitions | t DM/ha/yr | 2 |  |  | Yields in FAOSTAT are reported on wet matter basis for harvested cropland area | [7 empty] | Land Cover¦Cropland¦Sugar Crops
Yield¦Cropland¦Sugar Crops [Harvested Area] | Yield of sugar crops (sugar beet, sugar cane), calculated as production (dry matter) divided by harvested cropland area | common-definitions | t DM/ha/yr | 2 |  |  | Yields in FAOSTAT are reported on wet matter basis for harvested cropland area | [7 empty] | Land Cover¦Cropland¦Sugar Crops
Yield¦Forestry¦Timber Production | Actual timber yield, average on productive forest land. Equals to harvested biomass volume divided by forest area used for timber production | common-definitions | m3/ha | 2 | [10 empty] | Harvested Area¦Forestry

## region
region | repository | hierarchy | notes | description | countries | ar6 | ssp | navigate
Africa (R10) | common-definitions | R10 | Depending on the spatial resolution, some models report Northern Africa as part of the Middle East region. | Africa | ["Algeria", "Angola", "Benin", "Botswana", "Burkina Faso", "Burundi", "Cameroon", "Cabo Verde", "Central African Republic", "Chad", "Comoros", "Congo", "C\u00f4te d'Ivoire", "Democratic Republic of the Congo", "Djibouti", "Egypt", "Equatorial Guinea", "Eritrea", "Ethiopia", "Gabon", "Gambia", "Ghana", "Guinea", "Guinea-Bissau", "Kenya", "Lesotho", "Liberia", "Libya", "Madagascar", "Malawi", "Mali", "Mauritania", "Mauritius", "Mayotte", "Morocco", "Mozambique", "Namibia", "Niger", "Nigeria", "Rwanda", "R\u00e9union", "Sao Tome and Principe", "Senegal", "Seychelles", "Sierra Leone", "Somalia", "South Africa", "South Sudan", "Sudan", "Eswatini", "Togo", "Tunisia", "Uganda", "Tanzania", "Western Sahara", "Zambia", "Zimbabwe"] | R10AFRICA
African Union | common-definitions | G20 Members
Argentina | common-definitions | G20 Members
Asia (R5) | common-definitions | R5 |  | The region includes Asian countries with the exception of the Middle East, Japan and Former Soviet Union states | ["Afghanistan", "Bangladesh", "Bhutan", "Brunei Darussalam", "Cambodia", "China", "Cook Islands", "Fiji", "French Polynesia", "Hong Kong", "India", "Indonesia", "Kiribati", "Laos", "Macao", "Malaysia", "Maldives", "Marshall Islands", "Micronesia", "Mongolia", "Myanmar", "Nauru", "Nepal", "Niue", "New Caledonia", "North Korea", "Pakistan", "Papua New Guinea", "Palau", "Philippines", "South Korea", "Samoa", "Singapore", "Solomon Islands", "Sri Lanka", "Taiwan", "Thailand", "Timor-Leste", "Tonga", "Tuvalu", "Vanuatu", "Viet Nam"] | R5ASIA | R5.2ASIA
Australia | common-definitions | G20 Members
Brazil | common-definitions | G20 Members
Canada | common-definitions | G20 Members
China | common-definitions | G20 Members
China (R9) | common-definitions | R9 |  | China | ["China", "Hong Kong", "Macao"] |  |  | R9CHINA
China+ (R10) | common-definitions | R10 |  | Eastern Asia, primarily China | ["China", "Hong Kong", "Macao", "Mongolia", "North Korea", "South Korea"] | R10CHINA+
Europe (R10) | common-definitions | R10 |  | Europe (including Turkey) | ["Albania", "Austria", "Belgium", "Bosnia and Herzegovina", "Bulgaria", "Croatia", "Cyprus", "Czechia", "Denmark", "Estonia", "France", "Finland", "Germany", "Greece", "Hungary", "Iceland", "Ireland", "Italy", "Kosovo", "Latvia", "Lithuania", "Luxembourg", "Malta", "Montenegro", "Netherlands", "North Macedonia", "Norway", "Portugal", "Switzerland", "Poland", "Romania", "Serbia", "Slovakia", "Slovenia", "Spain", "Sweden", "Turkey", "United Kingdom"] | R10EUROPE
European Union | common-definitions | G20 Members
European Union (R9) | common-definitions | R9 | Depending on the spatial resolution, reporting by some models may differ from the current list of EU27 members (2023). | European Union (membership status 2023) | ["Austria", "Belgium", "Bulgaria", "Croatia", "Cyprus", "Czechia", "Denmark", "Estonia", "Finland", "France", "Germany", "Greece", "Hungary", "Ireland", "Italy", "Latvia", "Lithuania", "Luxembourg", "Malta", "Netherlands", "Poland", "Portugal", "Romania", "Slovakia", "Slovenia", "Spain", "Sweden"] |  |  | R9EU
European Union and United Kingdom | common-definitions | G20 Members | This region is used for models that do not have a distinct regional resolution for the United Kingdom and the European Union.
France | common-definitions | G20 Members
Germany | common-definitions | G20 Members
India | common-definitions | G20 Members
India (R9) | common-definitions | R9 |  | India | ["India"] |  |  | R9INDIA
India+ (R10) | common-definitions | R10 |  | South Asia, primarily India | ["India", "Afghanistan", "Bangladesh", "Bhutan", "Maldives", "Nepal", "Pakistan", "Sri Lanka"] | R10INDIA+
Indonesia | common-definitions | G20 Members
International | common-definitions | common |  | This region should be used if data cannot be assigned to a specific region, e.g., emissions from bunker fuels in aviation or shipping
Italy | common-definitions | G20 Members
Japan | common-definitions | G20 Members
Latin America (R10) | common-definitions | R10 |  | Latin America and the Caribbean | ["Antigua and Barbuda", "Argentina", "Aruba", "Bahamas", "Barbados", "Belize", "Bolivia", "Brazil", "Chile", "Colombia", "Costa Rica", "Cuba", "Cura\u00e7ao", "Dominican Republic", "Ecuador", "El Salvador", "French Guiana", "Grenada", "Guadeloupe", "Guatemala", "Guyana", "Haiti", "Honduras", "Jamaica", "Martinique", "Mexico", "Nicaragua", "Panama", "Paraguay", "Peru", "Puerto Rico", "Saint Kitts and Nevis", "Saint Lucia", "Saint Vincent and the Grenadines", "Sint Maarten (Dutch part)", "Suriname", "Trinidad and Tobago", "United States Virgin Islands", "Uruguay", "Venezuela"] | R10LATIN_AM
Latin America (R5) | common-definitions | R5 |  | Latin and South American countries | ["Antigua and Barbuda", "Argentina", "Aruba", "Bahamas", "Barbados", "Belize", "Bolivia", "Brazil", "Chile", "Colombia", "Costa Rica", "Cuba", "Cura\u00e7ao", "Dominican Republic", "Ecuador", "El Salvador", "French Guiana", "Grenada", "Guadeloupe", "Guatemala", "Guyana", "Haiti", "Honduras", "Jamaica", "Martinique", "Mexico", "Nicaragua", "Panama", "Paraguay", "Peru", "Saint Kitts and Nevis", "Saint Lucia", "Saint Vincent and the Grenadines", "Sint Maarten (Dutch part)", "Suriname", "Trinidad and Tobago", "United States Virgin Islands", "Uruguay", "Venezuela"] | R5LAM | R5.2LAM
Latin America (R9) | common-definitions | R9 |  | Latin and South American countries | ["Antigua and Barbuda", "Argentina", "Aruba", "Bahamas", "Barbados", "Belize", "Bolivia", "Brazil", "Chile", "Colombia", "Costa Rica", "Cuba", "Cura\u00e7ao", "Dominican Republic", "Ecuador", "El Salvador", "French Guiana", "Grenada", "Guadeloupe", "Guatemala", "Guyana", "Haiti", "Honduras", "Jamaica", "Martinique", "Mexico", "Nicaragua", "Panama", "Paraguay", "Peru", "Saint Kitts and Nevis", "Saint Lucia", "Saint Vincent and the Grenadines", "Sint Maarten (Dutch part)", "Suriname", "Trinidad and Tobago", "United States Virgin Islands", "Uruguay", "Venezuela"] |  |  | R9LAM
Mexico | common-definitions | G20 Members
Middle East & Africa (R5) | common-definitions | R5 |  | Countries of the Middle East and Africa | ["Algeria", "Angola", "Bahrain", "Benin", "Botswana", "Burkina Faso", "Burundi", "Cameroon", "Cabo Verde", "Central African Republic", "Chad", "Comoros", "Congo", "C\u00f4te d'Ivoire", "Democratic Republic of the Congo", "Djibouti", "Egypt", "Equatorial Guinea", "Eritrea", "Ethiopia", "Gabon", "Gambia", "Ghana", "Guinea", "Guinea-Bissau", "Iran", "Iraq", "Israel", "Jordan", "Kenya", "Kuwait", "Lebanon", "Lesotho", "Liberia", "Libya", "Madagascar", "Malawi", "Mali", "Mauritania", "Mauritius", "Mayotte", "Morocco", "Mozambique", "Namibia", "Niger", "Nigeria", "Palestine", "Oman", "Qatar", "Rwanda", "R\u00e9union", "Sao Tome and Principe", "Saudi Arabia", "Senegal", "Seychelles", "Sierra Leone", "Somalia", "South Africa", "South Sudan", "Sudan", "Eswatini", "Syria", "Togo", "Tunisia", "Uganda", "United Arab Emirates", "Tanzania", "Western Sahara", "Yemen", "Zambia", "Zimbabwe"] | R5MAF | R5.2MAF
Middle East & Africa (R9) | common-definitions | R9 |  | Countries of the Middle East and Africa | ["Algeria", "Angola", "Bahrain", "Benin", "Botswana", "Burkina Faso", "Burundi", "Cameroon", "Cabo Verde", "Central African Republic", "Chad", "Comoros", "Congo", "C\u00f4te d'Ivoire", "Democratic Republic of the Congo", "Djibouti", "Egypt", "Equatorial Guinea", "Eritrea", "Eswatini", "Ethiopia", "Gabon", "Gambia", "Ghana", "Guinea", "Guinea-Bissau", "Iran", "Iraq", "Israel", "Jordan", "Kenya", "Kuwait", "Lebanon", "Lesotho", "Liberia", "Libya", "Madagascar", "Malawi", "Mali", "Mauritania", "Mauritius", "Mayotte", "Morocco", "Mozambique", "Namibia", "Niger", "Nigeria", "Palestine", "Oman", "Qatar", "Rwanda", "R\u00e9union", "Sao Tome and Principe", "Saudi Arabia", "Senegal", "Seychelles", "Sierra Leone", "Somalia", "South Africa", "South Sudan", "Sudan", "Syria", "Togo", "Tunisia", "Uganda", "United Arab Emirates", "Tanzania", "Western Sahara", "Yemen", "Zambia", "Zimbabwe"] |  |  | R9MAF
Middle East (R10) | common-definitions | R10 | Depending on the spatial resolution, some models report Northern Africa as part of the Middle East region. | Middle East | ["Bahrain", "Iraq", "Iran", "Israel", "Jordan", "Kuwait", "Lebanon", "Oman", "Palestine", "Qatar", "Saudi Arabia", "Syria", "United Arab Emirates", "Yemen"] | R10MIDDLE_EAST
North America (R10) | common-definitions | R10 |  | United States and Canada | ["Canada", "Guam", "United States"] | R10NORTH_AM
OECD & EU (R5) | common-definitions | R5 |  | OECD (membership status 1990) and EU member states and candidates | ["Albania", "Australia", "Austria", "Belgium", "Bosnia and Herzegovina", "Bulgaria", "Canada", "Croatia", "Cyprus", "Czechia", "Denmark", "Estonia", "Finland", "France", "Germany", "Greece", "Guam", "Hungary", "Iceland", "Ireland", "Italy", "Japan", "Kosovo", "Latvia", "Lithuania", "Luxembourg", "Malta", "Montenegro", "Netherlands", "New Zealand", "North Macedonia", "Norway", "Poland", "Portugal", "Puerto Rico", "Romania", "Serbia", "Slovakia", "Slovenia", "Spain", "Sweden", "Switzerland", "Turkey", "United Kingdom", "United States"] | R5OECD90+EU | R5.2OECD
Other (R10) | common-definitions | R10 |  | Rest of the World, to be used only if a match with the R10 regions can otherwise not be achieved |  | R10ROWO
Other (R5) | common-definitions | R5 |  | Rest of the World, to be used only if a match with the R5 regions can otherwise not be achieved. |  | R5ROWO
Other (R9) | common-definitions | R9 |  | Rest of the World, used only if a match with the R9 regions can otherwise not be achieved |  |  |  | R9OWO
Other Asia (R9) | common-definitions | R9 |  | The region includes Asian countries with the exception of China, India, the Middle East, Japan and Former Soviet Union states | ["Afghanistan", "Bangladesh", "Bhutan", "Brunei Darussalam", "Cambodia", "Cook Islands", "Fiji", "French Polynesia", "Indonesia", "Kiribati", "Laos", "Malaysia", "Maldives", "Marshall Islands", "Micronesia", "Mongolia", "Myanmar", "Nauru", "Niue", "Nepal", "New Caledonia", "North Korea", "Pakistan", "Palau", "Papua New Guinea", "Philippines", "South Korea", "Samoa", "Singapore", "Solomon Islands", "Sri Lanka", "Taiwan", "Tuvalu", "Thailand", "Timor-Leste", "Tonga", "Vanuatu", "Viet Nam"] |  |  | R9OTHERASIA
Other OECD (R9) | common-definitions | R9 | This region is defined as 'OECD & EU (R5)' excluding EU and USA | Other OECD (membership status 1990) and EU candidate countries | ["Albania", "Australia", "Bosnia and Herzegovina", "Canada", "Guam", "Iceland", "Japan", "Kosovo", "Montenegro", "New Zealand", "North Macedonia", "Norway", "Puerto Rico", "Serbia", "United Kingdom", "Switzerland", "Turkey"] |  |  | R9OTHEROECD
Pacific OECD (R10) | common-definitions | R10 |  | Pacific OECD (membership status 1990) including Pacific islands | ["Australia", "Japan", "New Zealand"] | R10PAC_OECD
Reforming Economies (R10) | common-definitions | R10 |  | Former Soviet Union countries not included in Europe | ["Armenia", "Azerbaijan", "Belarus", "Georgia", "Kazakhstan", "Kyrgyzstan", "Moldova", "Russian Federation", "Tajikistan", "Turkmenistan", "Ukraine", "Uzbekistan"] | R10REF_ECON
Reforming Economies (R5) | common-definitions | R5 |  | Countries from the Reforming Economies of the Former Soviet Union | ["Armenia", "Azerbaijan", "Belarus", "Georgia", "Kazakhstan", "Kyrgyzstan", "Moldova", "Russian Federation", "Tajikistan", "Turkmenistan", "Ukraine", "Uzbekistan"] | R5REF | R5.2REF
Reforming Economies (R9) | common-definitions | R9 |  | Countries from the Reforming Economies of the Former Soviet Union | ["Armenia", "Azerbaijan", "Belarus", "Georgia", "Kazakhstan", "Kyrgyzstan", "Moldova", "Russian Federation", "Tajikistan", "Turkmenistan", "Ukraine", "Uzbekistan"] |  |  | R9REF
Rest of Asia (R10) | common-definitions | R10 |  | Asia not included in China+, India+ or Reforming Economies | ["Brunei Darussalam", "Cambodia", "Cook Islands", "Fiji", "French Polynesia", "Indonesia", "Kiribati", "Laos", "Malaysia", "Marshall Islands", "Micronesia", "Myanmar", "Nauru", "Niue", "Palau", "New Caledonia", "Papua New Guinea", "Philippines", "Samoa", "Singapore", "Solomon Islands", "Taiwan", "Thailand", "Timor-Leste", "Tonga", "Tuvalu", "Vanuatu", "Viet Nam"] | R10REST_ASIA
Russian Federation | common-definitions | G20 Members
Saudi Arabia | common-definitions | G20 Members
South Africa | common-definitions | G20 Members
South Korea | common-definitions | G20 Members
Turkey | common-definitions | G20 Members
USA (R9) | common-definitions | R9 | Depending on the spatial resolution, some models report Canada as part of the USA region. | United States of America | ["United States"] |  |  | R9USA
United Kingdom | common-definitions | G20 Members
United States | common-definitions | G20 Members
World | common-definitions | common