## README
Data of the SHAPE Scenario Explorer - MESSAGEix-GLOBIOM 1.1-BM-R12
Release 1.0, October 2024
Copyright and License
Copyright of the data remain with authors of the original manuscript, see "Scientific Reference" below.
The data is licensed under CC BY 4.0.
Description
This file contains the MESSAGEix-GLOBIOM 1.1-BM-R12 key scenarios available in the SHAPE Scenario Explorer.
Guidance on data re-use
It is permitted and encouraged to use this data if appropriate reference is made to the data source (see the section "Scientific Reference" below).
Please refer both to the Scientific reference listed below and to the SHAPE Scenario Explorer as the source of this data.
Version
When using this data for any analysis, figures or tables, please clearly state the release version as indicated at the top of this file.
Please visit the SHAPE Scenario Explorer for updates of this data.
Scientific reference
When using this data for own analysis, please cite:
Main reference for the SHAPE project
B. Soergel, et al.,
Multiple pathways towards sustainable development goals and climate targets
Env. Res. Lett., 2024
https://doi.org/10.1088/1748-9326/ad80af
Soergel, B., Rauner, S., Daioglou, V., Weindl, I., Mastrucci, A., Carrer, F., Kikstra, J., Ambrósio, G.,
Scenario database of the SHAPE project (v1.0)
https://doi.org/10.5281/zenodo.13752116
Documentation related to the MESSAGEix-GLOBIOM 1.1-BM-R12 model:
Global scenarios of residential heating and cooling energy demand and CO2 emissions
Climatic Change, 168(3), p. 14. , 2021
| doi: | https://doi.org/10.1007/s10584-021-03229-3
| url: | https://shape.apps.ece.iiasa.ac.at/
More information and acknowledgements
Please refer to the SHAPE Scenario Explorer for more information on the data, references to contributing studies, and acknowledgements of contributors.
https://shape.apps.ece.iiasa.ac.at/

## data
Model | Scenario | Region | Variable | Unit | 2015 | 2020 | 2025 | 2030 | 2035 | 2040 | 2045 | 2050 | 2055 | 2060 | 2070 | 2080 | 2090 | 2100
MESSAGEix-GLOBIOM 1.1-BM-R12 | SDP_EI-1p5C | MESSAGEix-GLOBIOM 1.1-R12¦China | Emissions¦CO2¦Energy¦Demand¦Commercial | Mt CO2/yr | 63.522 | 58.731 | 53.94 | 46.3616 | 37.3594 | 29.7148 | 23.5999 | 18.6892 | 14.7434 | 11.5989 | 7.1035 | 4.4263 | 2.8191 | 1.8296
MESSAGEix-GLOBIOM 1.1-BM-R12 | SDP_EI-1p5C | MESSAGEix-GLOBIOM 1.1-R12¦China | Emissions¦CO2¦Energy¦Demand¦Residential | Mt CO2/yr | 387.9412 | 352.3026 | 316.664 | 242.2654 | 187.3625 | 147.306 | 118.6967 | 96.6784 | 81.9314 | 70.6471 | 54.5674 | 45.7335 | 40.3903 | 37.5181
MESSAGEix-GLOBIOM 1.1-BM-R12 | SDP_EI-1p5C | MESSAGEix-GLOBIOM 1.1-R12¦China | Emissions¦CO2¦Energy¦Demand¦Residential and Commercial | Mt CO2/yr | 451.4632 | 411.0336 | 370.604 | 288.6269 | 224.7219 | 177.0208 | 142.2966 | 115.3675 | 96.6748 | 82.246 | 61.6709 | 50.1599 | 43.2093 | 39.3476
MESSAGEix-GLOBIOM 1.1-BM-R12 | SDP_EI-1p5C | MESSAGEix-GLOBIOM 1.1-R12¦China | Energy Service¦Commercial¦Floor Space | bn m2/yr | 10.5356 | 14.3776 | 18.2196 | 19.99 | 20.325 | 20.1912 | 19.859 | 19.3709 | 18.7405 | 18.0003 | 16.3869 | 14.8201 | 13.2799 | 11.8763
MESSAGEix-GLOBIOM 1.1-BM-R12 | SDP_EI-1p5C | MESSAGEix-GLOBIOM 1.1-R12¦China | Energy Service¦Residential and Commercial¦Floor Space | bn m2/yr | 62.7583 | 66.4504 | 70.1424 | 72.348 | 72.6753 | 72.2354 | 71.3571 | 69.2477 | 66.8232 | 64.0435 | 58.085 | 52.3679 | 46.8031 | 41.764
MESSAGEix-GLOBIOM 1.1-BM-R12 | SDP_EI-1p5C | MESSAGEix-GLOBIOM 1.1-R12¦China | Energy Service¦Residential¦Floor Space | bn m2/yr | 52.2227 | 52.0728 | 51.9228 | 52.358 | 52.3503 | 52.0442 | 51.498 | 49.8769 | 48.0827 | 46.0432 | 41.6981 | 37.5479 | 33.5232 | 29.8878
MESSAGEix-GLOBIOM 1.1-BM-R12 | SDP_EI-1p5C | MESSAGEix-GLOBIOM 1.1-R12¦China | Final Energy¦Commercial | EJ/yr | 2.367 | 3.9978 | 5.6287 | 6.7443 | 7.3892 | 7.3488 | 7.0737 | 6.7436 | 6.3806 | 6.0025 | 5.2696 | 4.6273 | 4.0488 | 3.5502
MESSAGEix-GLOBIOM 1.1-BM-R12 | SDP_EI-1p5C | MESSAGEix-GLOBIOM 1.1-R12¦China | Final Energy¦Commercial¦Electricity | EJ/yr | 1.1017 | 2.7171 | 4.3324 | 5.5165 | 6.2916 | 6.3697 | 6.1941 | 5.9488 | 5.6596 | 5.3457 | 4.7177 | 4.1519 | 3.6338 | 3.184
MESSAGEix-GLOBIOM 1.1-BM-R12 | SDP_EI-1p5C | MESSAGEix-GLOBIOM 1.1-R12¦China | Final Energy¦Commercial¦Heat | EJ/yr | 0.16013 | 0.25676 | 0.35339 | 0.41414 | 0.4426 | 0.45886 | 0.468 | 0.47091 | 0.46798 | 0.46011 | 0.4353 | 0.40574 | 0.37264 | 0.33995
MESSAGEix-GLOBIOM 1.1-BM-R12 | SDP_EI-1p5C | MESSAGEix-GLOBIOM 1.1-R12¦China | Final Energy¦Commercial¦Solids¦Biomass | EJ/yr | 0.43367 | 0.40319 | 0.37271 | 0.32354 | 0.26011 | 0.20609 | 0.16213 | 0.12632 | 0.09726 | 0.07406 | 0.04148 | 0.02294 | 0.01257 | 0.0069
MESSAGEix-GLOBIOM 1.1-BM-R12 | SDP_EI-1p5C | MESSAGEix-GLOBIOM 1.1-R12¦China | Final Energy¦Commercial¦Solids¦Fossil | EJ/yr | 0.67148 | 0.62084 | 0.57019 | 0.49008 | 0.39492 | 0.31411 | 0.24947 | 0.19756 | 0.15585 | 0.12261 | 0.07509 | 0.04679 | 0.0298 | 0.01934
MESSAGEix-GLOBIOM 1.1-BM-R12 | SDP_EI-1p5C | MESSAGEix-GLOBIOM 1.1-R12¦China | Final Energy¦Residential | EJ/yr | 12.4402 | 11.8149 | 11.1895 | 10.1622 | 9.3199 | 8.635 | 8.1514 | 7.5366 | 7.1191 | 6.6884 | 5.8349 | 5.1465 | 4.5721 | 4.1466
MESSAGEix-GLOBIOM 1.1-BM-R12 | SDP_EI-1p5C | MESSAGEix-GLOBIOM 1.1-R12¦China | Final Energy¦Residential and Commercial | EJ/yr | 14.8072 | 15.8127 | 16.8182 | 16.9065 | 16.7091 | 15.9838 | 15.2252 | 14.2802 | 13.4997 | 12.6909 | 11.1045 | 9.7739 | 8.6209 | 7.6968
MESSAGEix-GLOBIOM 1.1-BM-R12 | SDP_EI-1p5C | MESSAGEix-GLOBIOM 1.1-R12¦China | Final Energy¦Residential and Commercial¦Electricity | EJ/yr | 5.1604 | 6.9446 | 8.7288 | 10.2249 | 11.1202 | 11.199 | 11.0252 | 10.5708 | 10.1462 | 9.6289 | 8.503 | 7.485 | 6.5714 | 5.8307
MESSAGEix-GLOBIOM 1.1-BM-R12 | SDP_EI-1p5C | MESSAGEix-GLOBIOM 1.1-R12¦China | Final Energy¦Residential and Commercial¦Gases | EJ/yr | 0.38453 | 0.78964 | 1.1947 | 1.1826 | 1.1779 | 1.1521 | 1.1097 | 1.035 | 0.98791 | 0.93409 | 0.82237 | 0.74368 | 0.68508 | 0.65144
MESSAGEix-GLOBIOM 1.1-BM-R12 | SDP_EI-1p5C | MESSAGEix-GLOBIOM 1.1-R12¦China | Final Energy¦Residential and Commercial¦Heat | EJ/yr | 0.71832 | 0.95475 | 1.1912 | 1.357 | 1.4695 | 1.5521 | 1.6079 | 1.6175 | 1.6082 | 1.5819 | 1.4972 | 1.3953 | 1.2803 | 1.1664
MESSAGEix-GLOBIOM 1.1-BM-R12 | SDP_EI-1p5C | MESSAGEix-GLOBIOM 1.1-R12¦China | Final Energy¦Residential and Commercial¦Liquids | EJ/yr | 0 | 0 | 0 | 0 | 0 | 0 | 0 | 0 | 0 | 0 | 0 | 0 | 0 | 0
MESSAGEix-GLOBIOM 1.1-BM-R12 | SDP_EI-1p5C | MESSAGEix-GLOBIOM 1.1-R12¦China | Final Energy¦Residential and Commercial¦Solids¦Biomass | EJ/yr | 3.9997 | 3.2471 | 2.4945 | 1.7923 | 1.2645 | 0.89265 | 0.63619 | 0.45111 | 0.3213 | 0.23052 | 0.11766 | 0.060619 | 0.033606 | 0.018695
MESSAGEix-GLOBIOM 1.1-BM-R12 | SDP_EI-1p5C | MESSAGEix-GLOBIOM 1.1-R12¦China | Final Energy¦Residential and Commercial¦Solids¦Fossil | EJ/yr | 4.5443 | 3.8767 | 3.2091 | 2.3497 | 1.677 | 1.1881 | 0.84611 | 0.60578 | 0.43608 | 0.31547 | 0.16423 | 0.08921 | 0.05049 | 0.02962
MESSAGEix-GLOBIOM 1.1-BM-R12 | SDP_EI-1p5C | MESSAGEix-GLOBIOM 1.1-R12¦China | Final Energy¦Residential¦Electricity | EJ/yr | 4.0587 | 4.2275 | 4.3963 | 4.7084 | 4.8287 | 4.8293 | 4.8311 | 4.622 | 4.4866 | 4.2832 | 3.7853 | 3.3332 | 2.9376 | 2.6467
MESSAGEix-GLOBIOM 1.1-BM-R12 | SDP_EI-1p5C | MESSAGEix-GLOBIOM 1.1-R12¦China | Final Energy¦Residential¦Gases | EJ/yr | 0.38453 | 0.78964 | 1.1947 | 1.1826 | 1.1779 | 1.1521 | 1.1097 | 1.035 | 0.98791 | 0.93409 | 0.82237 | 0.74368 | 0.68508 | 0.65144
MESSAGEix-GLOBIOM 1.1-BM-R12 | SDP_EI-1p5C | MESSAGEix-GLOBIOM 1.1-R12¦China | Final Energy¦Residential¦Heat | EJ/yr | 0.55819 | 0.69799 | 0.83779 | 0.94283 | 1.0269 | 1.0932 | 1.1399 | 1.1466 | 1.1402 | 1.1218 | 1.0619 | 0.98957 | 0.9077 | 0.82642
MESSAGEix-GLOBIOM 1.1-BM-R12 | SDP_EI-1p5C | MESSAGEix-GLOBIOM 1.1-R12¦China | Final Energy¦Residential¦Liquids | EJ/yr | 0 | 0 | 0 | 0 | 0 | 0 | 0 | 0 | 0 | 0 | 0 | 0 | 0 | 0
MESSAGEix-GLOBIOM 1.1-BM-R12 | SDP_EI-1p5C | MESSAGEix-GLOBIOM 1.1-R12¦China | Final Energy¦Residential¦Solids¦Biomass | EJ/yr | 3.566 | 2.8439 | 2.1218 | 1.4687 | 1.0044 | 0.68656 | 0.47406 | 0.32479 | 0.22404 | 0.15646 | 0.076181 | 0.037679 | 0.021036 | 0.011795
MESSAGEix-GLOBIOM 1.1-BM-R12 | SDP_EI-1p5C | MESSAGEix-GLOBIOM 1.1-R12¦China | Final Energy¦Residential¦Solids¦Fossil | EJ/yr | 3.8728 | 3.2559 | 2.6389 | 1.8596 | 1.282 | 0.87395 | 0.59664 | 0.40822 | 0.28023 | 0.19286 | 0.08914 | 0.04242 | 0.02069 | 0.01028
MESSAGEix-GLOBIOM 1.1-BM-R12 | SDP_EI-1p5C | MESSAGEix-GLOBIOM 1.1-R12¦China | Materials Demand¦Iron and Steel¦Residential and Commercial | Mt/yr |  | 373.176 | 344.93 | 297.074 | 269.729 | 252.323 | 232.193 | 180.01 | 157.715 | 131.872 | 102.459 | 55.255 | 16.446 | 0.167
MESSAGEix-GLOBIOM 1.1-BM-R12 | SDP_EI-1p5C | MESSAGEix-GLOBIOM 1.1-R12¦China | Materials Demand¦Non-Ferrous Metals¦Residential and Commercial | Mt/yr |  | 6.19 | 5.664 | 4.933 | 4.459 | 4.146 | 3.79 | 2.898 | 2.519 | 2.085 | 1.593 | 0.816 | 0.22 | 0.002
MESSAGEix-GLOBIOM 1.1-BM-R12 | SDP_EI-1p5C | MESSAGEix-GLOBIOM 1.1-R12¦China | Materials Demand¦Non-metallic minerals¦Cement¦Residential and Commercial | Mt/yr |  | 588.777 | 540.078 | 432.503 | 378.583 | 350.227 | 320.964 | 251.319 | 217.625 | 179.62 | 136.901 | 70.116 | 18.947 | 0.147
MESSAGEix-GLOBIOM 1.1-BM-R12 | SDP_EI-1p5C | MESSAGEix-GLOBIOM 1.1-R12¦China | Population | million | 1371.22 | 1402.112 | 1419.1153 | 1414.859 | 1396.6024 | 1372.3709 | 1343.388 | 1307.8141 | 1264.3663 | 1214.2137 | 1105.5721 | 1000.2062 | 896.5487 | 802.0082
MESSAGEix-GLOBIOM 1.1-BM-R12 | SDP_EI-1p5C | MESSAGEix-GLOBIOM 1.1-R12¦China | Total Scrap¦Iron and Steel¦Residential and Commercial | Mt/yr |  | 142.824 | 145.475 | 155.639 | 166.868 | 175.301 | 179.841 | 180.348 | 176.364 | 167.765 | 155.482 | 117.436 | 86.173 | 58.799
MESSAGEix-GLOBIOM 1.1-BM-R12 | SDP_EI-1p5C | MESSAGEix-GLOBIOM 1.1-R12¦China | Total Scrap¦Non-Ferrous Metals¦Residential and Commercial | Mt/yr |  | 3.711 | 3.545 | 3.486 | 3.438 | 3.372 | 3.287 | 3.179 | 3.033 | 2.838 | 2.59 | 1.932 | 1.396 | 0.934
MESSAGEix-GLOBIOM 1.1-BM-R12 | SDP_EI-1p5C | MESSAGEix-GLOBIOM 1.1-R12¦Eastern Europe | Emissions¦CO2¦Energy¦Demand¦Commercial | Mt CO2/yr | 28.0183 | 23.332 | 18.6457 | 14.8517 | 11.6171 | 8.9536 | 6.8858 | 5.305 | 4.1029 | 3.1878 | 1.9152 | 1.1741 | 0.7322 | 0.46188
MESSAGEix-GLOBIOM 1.1-BM-R12 | SDP_EI-1p5C | MESSAGEix-GLOBIOM 1.1-R12¦Eastern Europe | Emissions¦CO2¦Energy¦Demand¦Residential | Mt CO2/yr | 78.1356 | 64.637 | 51.1385 | 35.365 | 24.2477 | 17.1523 | 11.9207 | 8.8293 | 6.2386 | 4.5717 | 2.4079 | 1.2743 | 0.70574 | 0.50654
MESSAGEix-GLOBIOM 1.1-BM-R12 | SDP_EI-1p5C | MESSAGEix-GLOBIOM 1.1-R12¦Eastern Europe | Emissions¦CO2¦Energy¦Demand¦Residential and Commercial | Mt CO2/yr | 106.1539 | 87.969 | 69.7842 | 50.2166 | 35.8647 | 26.1059 | 18.8064 | 14.1344 | 10.3415 | 7.7595 | 4.3231 | 2.4484 | 1.4379 | 0.96842
MESSAGEix-GLOBIOM 1.1-BM-R12 | SDP_EI-1p5C | MESSAGEix-GLOBIOM 1.1-R12¦Eastern Europe | Energy Service¦Commercial¦Floor Space | bn m2/yr | 1.161 | 1.3977 | 1.6344 | 1.7752 | 1.8364 | 1.8358 | 1.8053 | 1.7591 | 1.7047 | 1.6458 | 1.5157 | 1.38 | 1.2519 | 1.1396
MESSAGEix-GLOBIOM 1.1-BM-R12 | SDP_EI-1p5C | MESSAGEix-GLOBIOM 1.1-R12¦Eastern Europe | Energy Service¦Residential and Commercial¦Floor Space | bn m2/yr | 4.8473 | 5.189 | 5.5307 | 5.7625 | 5.8676 | 5.8744 | 5.8193 | 5.7179 | 5.5814 | 5.4185 | 5.0247 | 4.5885 | 4.1627 | 3.7826
MESSAGEix-GLOBIOM 1.1-BM-R12 | SDP_EI-1p5C | MESSAGEix-GLOBIOM 1.1-R12¦Eastern Europe | Energy Service¦Residential¦Floor Space | bn m2/yr | 3.6863 | 3.7913 | 3.8963 | 3.9873 | 4.0312 | 4.0385 | 4.014 | 3.9588 | 3.8768 | 3.7728 | 3.509 | 3.2085 | 2.9107 | 2.643
MESSAGEix-GLOBIOM 1.1-BM-R12 | SDP_EI-1p5C | MESSAGEix-GLOBIOM 1.1-R12¦Eastern Europe | Final Energy¦Commercial | EJ/yr | 1.1433 | 1.2116 | 1.2799 | 1.3106 | 1.2954 | 1.246 | 1.1855 | 1.123 | 1.0625 | 1.0052 | 0.89637 | 0.79743 | 0.7113 | 0.63899
MESSAGEix-GLOBIOM 1.1-BM-R12 | SDP_EI-1p5C | MESSAGEix-GLOBIOM 1.1-R12¦Eastern Europe | Final Energy¦Commercial¦Electricity | EJ/yr | 0.48109 | 0.60268 | 0.72427 | 0.80183 | 0.83357 | 0.82821 | 0.80479 | 0.77282 | 0.73738 | 0.70092 | 0.62661 | 0.55527 | 0.49199 | 0.43859
MESSAGEix-GLOBIOM 1.1-BM-R12 | SDP_EI-1p5C | MESSAGEix-GLOBIOM 1.1-R12¦Eastern Europe | Final Energy¦Commercial¦Gases | EJ/yr | 0.18896 | 0.15735 | 0.12575 | 0.10016 | 0.07835 | 0.06038 | 0.04644 | 0.03578 | 0.02767 | 0.0215 | 0.01292 | 0.00792 | 0.00494 | 0.00312
MESSAGEix-GLOBIOM 1.1-BM-R12 | SDP_EI-1p5C | MESSAGEix-GLOBIOM 1.1-R12¦Eastern Europe | Final Energy¦Commercial¦Heat | EJ/yr | 0.16795 | 0.19657 | 0.22519 | 0.24504 | 0.25664 | 0.26111 | 0.26165 | 0.25975 | 0.25624 | 0.25159 | 0.23906 | 0.22392 | 0.20825 | 0.19358
MESSAGEix-GLOBIOM 1.1-BM-R12 | SDP_EI-1p5C | MESSAGEix-GLOBIOM 1.1-R12¦Eastern Europe | Final Energy¦Commercial¦Liquids | EJ/yr | 0.0239 | 0.019905 | 0.01591 | 0.01267 | 0.00991 | 0.00764 | 0.00587 | 0.00453 | 0.0035 | 0.00272 | 0.00163 | 0.001 | 0.00062 | 0.00039
MESSAGEix-GLOBIOM 1.1-BM-R12 | SDP_EI-1p5C | MESSAGEix-GLOBIOM 1.1-R12¦Eastern Europe | Final Energy¦Commercial¦Solids¦Biomass | EJ/yr | 0.11585 | 0.097235 | 0.07862 | 0.06309 | 0.04831 | 0.03574 | 0.02602 | 0.01879 | 0.01351 | 0.00968 | 0.00483 | 0.00238 | 0.00117 | 0.00058
MESSAGEix-GLOBIOM 1.1-BM-R12 | SDP_EI-1p5C | MESSAGEix-GLOBIOM 1.1-R12¦Eastern Europe | Final Energy¦Commercial¦Solids¦Fossil | EJ/yr | 0.1656 | 0.1379 | 0.1102 | 0.08778 | 0.06866 | 0.05292 | 0.0407 | 0.03135 | 0.02425 | 0.01884 | 0.01132 | 0.00694 | 0.00433 | 0.00273
MESSAGEix-GLOBIOM 1.1-BM-R12 | SDP_EI-1p5C | MESSAGEix-GLOBIOM 1.1-R12¦Eastern Europe | Final Energy¦Residential | EJ/yr | 2.1086 | 1.9255 | 1.7423 | 1.5074 | 1.3186 | 1.1902 | 1.0799 | 1.0014 | 0.93132 | 0.87351 | 0.79805 | 0.70753 | 0.65243 | 0.6004
MESSAGEix-GLOBIOM 1.1-BM-R12 | SDP_EI-1p5C | MESSAGEix-GLOBIOM 1.1-R12¦Eastern Europe | Final Energy¦Residential and Commercial | EJ/yr | 3.252 | 3.1371 | 3.0222 | 2.818 | 2.614 | 2.4362 | 2.2654 | 2.1244 | 1.9939 | 1.8788 | 1.6944 | 1.505 | 1.3637 | 1.2394
MESSAGEix-GLOBIOM 1.1-BM-R12 | SDP_EI-1p5C | MESSAGEix-GLOBIOM 1.1-R12¦Eastern Europe | Final Energy¦Residential and Commercial¦Electricity | EJ/yr | 0.77604 | 0.95915 | 1.1423 | 1.265 | 1.3106 | 1.3014 | 1.2643 | 1.2144 | 1.1595 | 1.1018 | 0.9922 | 0.88814 | 0.79943 | 0.72632
MESSAGEix-GLOBIOM 1.1-BM-R12 | SDP_EI-1p5C | MESSAGEix-GLOBIOM 1.1-R12¦Eastern Europe | Final Energy¦Residential and Commercial¦Gases | EJ/yr | 0.70109 | 0.59244 | 0.48378 | 0.35701 | 0.25635 | 0.19396 | 0.14301 | 0.11499 | 0.086118 | 0.067333 | 0.041417 | 0.024764 | 0.015093 | 0.011117
MESSAGEix-GLOBIOM 1.1-BM-R12 | SDP_EI-1p5C | MESSAGEix-GLOBIOM 1.1-R12¦Eastern Europe | Final Energy¦Residential and Commercial¦Heat | EJ/yr | 0.49173 | 0.53948 | 0.58722 | 0.62122 | 0.64295 | 0.65411 | 0.6582 | 0.65678 | 0.65096 | 0.64156 | 0.61285 | 0.57573 | 0.53573 | 0.49728
MESSAGEix-GLOBIOM 1.1-BM-R12 | SDP_EI-1p5C | MESSAGEix-GLOBIOM 1.1-R12¦Eastern Europe | Final Energy¦Residential and Commercial¦Liquids | EJ/yr | 0.0894 | 0.073295 | 0.05719 | 0.04057 | 0.02893 | 0.02054 | 0.01457 | 0.0104 | 0.00747 | 0.0054 | 0.00272 | 0.00144 | 0.0008 | 0.00047
MESSAGEix-GLOBIOM 1.1-BM-R12 | SDP_EI-1p5C | MESSAGEix-GLOBIOM 1.1-R12¦Eastern Europe | Final Energy¦Residential and Commercial¦Solids¦Biomass | EJ/yr | 0.55661 | 0.45096 | 0.34532 | 0.24654 | 0.17056 | 0.12111 | 0.082561 | 0.054705 | 0.03737 | 0.024718 | 0.026209 | 0.0048066 | 0.0070453 | 0.00092607
MESSAGEix-GLOBIOM 1.1-BM-R12 | SDP_EI-1p5C | MESSAGEix-GLOBIOM 1.1-R12¦Eastern Europe | Final Energy¦Residential and Commercial¦Solids¦Fossil | EJ/yr | 0.6371 | 0.52178 | 0.40647 | 0.28768 | 0.20468 | 0.14502 | 0.1027 | 0.07316 | 0.05246 | 0.03791 | 0.01903 | 0.01008 | 0.00563 | 0.00328
MESSAGEix-GLOBIOM 1.1-BM-R12 | SDP_EI-1p5C | MESSAGEix-GLOBIOM 1.1-R12¦Eastern Europe | Final Energy¦Residential¦Electricity | EJ/yr | 0.29495 | 0.35647 | 0.41798 | 0.46315 | 0.47699 | 0.4732 | 0.45953 | 0.44159 | 0.42212 | 0.40092 | 0.36559 | 0.33287 | 0.30744 | 0.28773
MESSAGEix-GLOBIOM 1.1-BM-R12 | SDP_EI-1p5C | MESSAGEix-GLOBIOM 1.1-R12¦Eastern Europe | Final Energy¦Residential¦Gases | EJ/yr | 0.51213 | 0.43508 | 0.35803 | 0.25685 | 0.178 | 0.13358 | 0.096573 | 0.079213 | 0.058448 | 0.045833 | 0.028497 | 0.016844 | 0.010153 | 0.0079972
MESSAGEix-GLOBIOM 1.1-BM-R12 | SDP_EI-1p5C | MESSAGEix-GLOBIOM 1.1-R12¦Eastern Europe | Final Energy¦Residential¦Heat | EJ/yr | 0.32378 | 0.34291 | 0.36203 | 0.37618 | 0.38631 | 0.393 | 0.39655 | 0.39703 | 0.39472 | 0.38997 | 0.37379 | 0.35181 | 0.32748 | 0.3037
MESSAGEix-GLOBIOM 1.1-BM-R12 | SDP_EI-1p5C | MESSAGEix-GLOBIOM 1.1-R12¦Eastern Europe | Final Energy¦Residential¦Liquids | EJ/yr | 0.0655 | 0.05339 | 0.04128 | 0.0279 | 0.01902 | 0.0129 | 0.0087 | 0.00587 | 0.00397 | 0.00268 | 0.00109 | 0.00044 | 0.00018 | 8e-05
MESSAGEix-GLOBIOM 1.1-BM-R12 | SDP_EI-1p5C | MESSAGEix-GLOBIOM 1.1-R12¦Eastern Europe | Final Energy¦Residential¦Solids¦Biomass | EJ/yr | 0.44076 | 0.35373 | 0.2667 | 0.18345 | 0.12225 | 0.085372 | 0.056541 | 0.035915 | 0.02386 | 0.015038 | 0.021379 | 0.0024266 | 0.0058753 | 0.00034607
MESSAGEix-GLOBIOM 1.1-BM-R12 | SDP_EI-1p5C | MESSAGEix-GLOBIOM 1.1-R12¦Eastern Europe | Final Energy¦Residential¦Solids¦Fossil | EJ/yr | 0.4715 | 0.38388 | 0.29627 | 0.1999 | 0.13602 | 0.0921 | 0.062 | 0.04181 | 0.02821 | 0.01907 | 0.00771 | 0.00314 | 0.0013 | 0.00055
MESSAGEix-GLOBIOM 1.1-BM-R12 | SDP_EI-1p5C | MESSAGEix-GLOBIOM 1.1-R12¦Eastern Europe | Materials Demand¦Iron and Steel¦Residential and Commercial | Mt/yr |  | 7.756 | 11.452 | 7.229 | 5.601 | 4.358 | 3.683 | 3.227 | 2.875 | 2.563 | 2.107 | 1.331 | 0.74 | 0.461
MESSAGEix-GLOBIOM 1.1-BM-R12 | SDP_EI-1p5C | MESSAGEix-GLOBIOM 1.1-R12¦Eastern Europe | Materials Demand¦Non-Ferrous Metals¦Residential and Commercial | Mt/yr |  | 0.195 | 0.267 | 0.176 | 0.138 | 0.11 | 0.094 | 0.081 | 0.069 | 0.06 | 0.046 | 0.027 | 0.015 | 0.01
MESSAGEix-GLOBIOM 1.1-BM-R12 | SDP_EI-1p5C | MESSAGEix-GLOBIOM 1.1-R12¦Eastern Europe | Materials Demand¦Non-metallic minerals¦Cement¦Residential and Commercial | Mt/yr |  | 23.418 | 31.945 | 21.109 | 16.626 | 13.256 | 11.257 | 9.692 | 8.35 | 7.188 | 5.555 | 3.301 | 1.845 | 1.154
MESSAGEix-GLOBIOM 1.1-BM-R12 | SDP_EI-1p5C | MESSAGEix-GLOBIOM 1.1-R12¦Eastern Europe | Population | million | 121.153 | 119.7536 | 117.8684 | 114.9833 | 111.6062 | 108.0776 | 104.491 | 100.8074 | 97.033 | 93.1976 | 85.2353 | 77.3118 | 69.9554 | 63.5639
MESSAGEix-GLOBIOM 1.1-BM-R12 | SDP_EI-1p5C | MESSAGEix-GLOBIOM 1.1-R12¦Eastern Europe | Total Scrap¦Iron and Steel¦Residential and Commercial | Mt/yr |  | 3.619 | 3.66 | 3.745 | 3.877 | 4.046 | 4.235 | 4.417 | 4.556 | 4.623 | 4.741 | 4.281 | 3.599 | 2.871
MESSAGEix-GLOBIOM 1.1-BM-R12 | SDP_EI-1p5C | MESSAGEix-GLOBIOM 1.1-R12¦Eastern Europe | Total Scrap¦Non-Ferrous Metals¦Residential and Commercial | Mt/yr |  | 0.138 | 0.141 | 0.146 | 0.151 | 0.154 | 0.156 | 0.157 | 0.157 | 0.154 | 0.153 | 0.134 | 0.11 | 0.087
MESSAGEix-GLOBIOM 1.1-BM-R12 | SDP_EI-1p5C | MESSAGEix-GLOBIOM 1.1-R12¦Former Soviet Union | Emissions¦CO2¦Energy¦Demand¦Commercial | Mt CO2/yr | 42.7337 | 34.2071 | 25.6806 | 20.573 | 16.481 | 12.9515 | 10.0283 | 7.7578 | 6.0282 | 4.7107 | 2.8677 | 1.7623 | 1.0865 | 0.67338
MESSAGEix-GLOBIOM 1.1-BM-R12 | SDP_EI-1p5C | MESSAGEix-GLOBIOM 1.1-R12¦Former Soviet Union | Emissions¦CO2¦Energy¦Demand¦Residential | Mt CO2/yr | 239.0005 | 242.725 | 246.4495 | 181.7056 | 223.3203 | 204.7286 | 226.8026 | 155.2768 | 135.7171 | 74.1537 | 70.6201 | 61.1914 | 33.5645 | 20.5187
MESSAGEix-GLOBIOM 1.1-BM-R12 | SDP_EI-1p5C | MESSAGEix-GLOBIOM 1.1-R12¦Former Soviet Union | Emissions¦CO2¦Energy¦Demand¦Residential and Commercial | Mt CO2/yr | 281.7342 | 276.9322 | 272.1301 | 202.2785 | 239.8013 | 217.6801 | 236.8309 | 163.0347 | 141.7453 | 78.8644 | 73.4878 | 62.9538 | 34.651 | 21.192
MESSAGEix-GLOBIOM 1.1-BM-R12 | SDP_EI-1p5C | MESSAGEix-GLOBIOM 1.1-R12¦Former Soviet Union | Energy Service¦Commercial¦Floor Space | bn m2/yr | 2.3935 | 2.7159 | 3.0382 | 4.1517 | 4.7744 | 5.0211 | 5.1097 | 5.13 | 5.1149 | 5.0793 | 4.9632 | 4.8046 | 4.6337 | 4.4805
MESSAGEix-GLOBIOM 1.1-BM-R12 | SDP_EI-1p5C | MESSAGEix-GLOBIOM 1.1-R12¦Former Soviet Union | Energy Service¦Residential and Commercial¦Floor Space | bn m2/yr | 8.266 | 9.4791 | 10.6923 | 12.4608 | 13.6404 | 14.3719 | 14.8704 | 15.2107 | 15.4173 | 15.5133 | 15.4448 | 15.1322 | 14.6961 | 14.2612
MESSAGEix-GLOBIOM 1.1-BM-R12 | SDP_EI-1p5C | MESSAGEix-GLOBIOM 1.1-R12¦Former Soviet Union | Energy Service¦Residential¦Floor Space | bn m2/yr | 5.8725 | 6.7633 | 7.6541 | 8.3091 | 8.8659 | 9.3508 | 9.7608 | 10.0808 | 10.3024 | 10.434 | 10.4816 | 10.3275 | 10.0623 | 9.7807
MESSAGEix-GLOBIOM 1.1-BM-R12 | SDP_EI-1p5C | MESSAGEix-GLOBIOM 1.1-R12¦Former Soviet Union | Final Energy¦Commercial | EJ/yr | 3.2535 | 3.4764 | 3.6993 | 4.7475 | 5.3963 | 5.6615 | 5.7594 | 5.7588 | 5.6979 | 5.6088 | 5.3883 | 5.1354 | 4.8819 | 4.656
MESSAGEix-GLOBIOM 1.1-BM-R12 | SDP_EI-1p5C | MESSAGEix-GLOBIOM 1.1-R12¦Former Soviet Union | Final Energy¦Commercial¦Electricity | EJ/yr | 1.2528 | 1.5233 | 1.7938 | 2.5447 | 3.0438 | 3.2821 | 3.399 | 3.4309 | 3.4063 | 3.3549 | 3.2167 | 3.053 | 2.889 | 2.7443
MESSAGEix-GLOBIOM 1.1-BM-R12 | SDP_EI-1p5C | MESSAGEix-GLOBIOM 1.1-R12¦Former Soviet Union | Final Energy¦Commercial¦Gases | EJ/yr | 0.49362 | 0.39513 | 0.29664 | 0.23764 | 0.19037 | 0.14961 | 0.11584 | 0.08961 | 0.06963 | 0.05442 | 0.03313 | 0.02036 | 0.01255 | 0.00778
MESSAGEix-GLOBIOM 1.1-BM-R12 | SDP_EI-1p5C | MESSAGEix-GLOBIOM 1.1-R12¦Former Soviet Union | Final Energy¦Commercial¦Heat | EJ/yr | 1.2164 | 1.326 | 1.4356 | 1.8264 | 2.0509 | 2.1425 | 2.177 | 2.1863 | 2.1816 | 2.1681 | 2.1195 | 2.0505 | 1.9733 | 1.8996
MESSAGEix-GLOBIOM 1.1-BM-R12 | SDP_EI-1p5C | MESSAGEix-GLOBIOM 1.1-R12¦Former Soviet Union | Final Energy¦Commercial¦Liquids | EJ/yr | 0.11995 | 0.096015 | 0.07208 | 0.05775 | 0.04626 | 0.03635 | 0.02815 | 0.02178 | 0.01692 | 0.01322 | 0.00805 | 0.00495 | 0.00305 | 0.00189
MESSAGEix-GLOBIOM 1.1-BM-R12 | SDP_EI-1p5C | MESSAGEix-GLOBIOM 1.1-R12¦Former Soviet Union | Final Energy¦Commercial¦Solids¦Biomass | EJ/yr | 0.10468 | 0.08303 | 0.06138 | 0.04923 | 0.0395 | 0.03099 | 0.02384 | 0.01828 | 0.01407 | 0.01089 | 0.00649 | 0.00388 | 0.00232 | 0.00138
MESSAGEix-GLOBIOM 1.1-BM-R12 | SDP_EI-1p5C | MESSAGEix-GLOBIOM 1.1-R12¦Former Soviet Union | Final Energy¦Commercial¦Solids¦Fossil | EJ/yr | 0.06606 | 0.05288 | 0.0397 | 0.0318 | 0.02548 | 0.02002 | 0.0155 | 0.01199 | 0.00932 | 0.00728 | 0.00443 | 0.00272 | 0.00168 | 0.00104
MESSAGEix-GLOBIOM 1.1-BM-R12 | SDP_EI-1p5C | MESSAGEix-GLOBIOM 1.1-R12¦Former Soviet Union | Final Energy¦Residential | EJ/yr | 7.6963 | 8.1893 | 8.6823 | 7.9214 | 8.879 | 8.7345 | 9.284 | 8.1033 | 7.795 | 6.7297 | 6.6596 | 6.3894 | 5.8116 | 5.4613
MESSAGEix-GLOBIOM 1.1-BM-R12 | SDP_EI-1p5C | MESSAGEix-GLOBIOM 1.1-R12¦Former Soviet Union | Final Energy¦Residential and Commercial | EJ/yr | 10.9498 | 11.6657 | 12.3815 | 12.6688 | 14.2753 | 14.396 | 15.0434 | 13.8621 | 13.4929 | 12.3385 | 12.0479 | 11.5248 | 10.6936 | 10.1173
MESSAGEix-GLOBIOM 1.1-BM-R12 | SDP_EI-1p5C | MESSAGEix-GLOBIOM 1.1-R12¦Former Soviet Union | Final Energy¦Residential and Commercial¦Electricity | EJ/yr | 1.9014 | 2.3257 | 2.75 | 3.7254 | 4.3135 | 4.6343 | 4.7968 | 4.8548 | 4.8433 | 4.8086 | 4.6949 | 4.52 | 4.3909 | 4.2585
MESSAGEix-GLOBIOM 1.1-BM-R12 | SDP_EI-1p5C | MESSAGEix-GLOBIOM 1.1-R12¦Former Soviet Union | Final Energy¦Residential and Commercial¦Gases | EJ/yr | 3.7373 | 3.8717 | 4.0061 | 3.0012 | 3.8395 | 3.5673 | 3.9963 | 2.744 | 2.4097 | 1.3212 | 1.2686 | 1.1012 | 0.60662 | 0.3717
MESSAGEix-GLOBIOM 1.1-BM-R12 | SDP_EI-1p5C | MESSAGEix-GLOBIOM 1.1-R12¦Former Soviet Union | Final Energy¦Residential and Commercial¦Heat | EJ/yr | 3.7772 | 4.2063 | 4.6353 | 5.2291 | 5.6169 | 5.842 | 5.9831 | 6.0694 | 6.111 | 6.1156 | 6.0362 | 5.8779 | 5.6799 | 5.4797
MESSAGEix-GLOBIOM 1.1-BM-R12 | SDP_EI-1p5C | MESSAGEix-GLOBIOM 1.1-R12¦Former Soviet Union | Final Energy¦Residential and Commercial¦Liquids | EJ/yr | 0.56591 | 0.46898 | 0.37206 | 0.26667 | 0.19214 | 0.13838 | 0.09972 | 0.07184 | 0.05184 | 0.03751 | 0.01838 | 0.00934 | 0.00492 | 0.0027
MESSAGEix-GLOBIOM 1.1-BM-R12 | SDP_EI-1p5C | MESSAGEix-GLOBIOM 1.1-R12¦Former Soviet Union | Final Energy¦Residential and Commercial¦Solids¦Biomass | EJ/yr | 0.64455 | 0.52499 | 0.40542 | 0.29464 | 0.20414 | 0.13567 | 0.11111 | 0.081589 | 0.047828 | 0.034448 | 0.019506 | 0.011107 | 0.0084815 | 0.0031695
MESSAGEix-GLOBIOM 1.1-BM-R12 | SDP_EI-1p5C | MESSAGEix-GLOBIOM 1.1-R12¦Former Soviet Union | Final Energy¦Residential and Commercial¦Solids¦Fossil | EJ/yr | 0.32339 | 0.26802 | 0.21265 | 0.15187 | 0.10909 | 0.07836 | 0.05634 | 0.04051 | 0.02919 | 0.02108 | 0.01029 | 0.00521 | 0.00274 | 0.0015
MESSAGEix-GLOBIOM 1.1-BM-R12 | SDP_EI-1p5C | MESSAGEix-GLOBIOM 1.1-R12¦Former Soviet Union | Final Energy¦Residential¦Electricity | EJ/yr | 0.64867 | 0.8024 | 0.95613 | 1.1807 | 1.2698 | 1.3522 | 1.3978 | 1.424 | 1.437 | 1.4537 | 1.4783 | 1.467 | 1.5019 | 1.5142
MESSAGEix-GLOBIOM 1.1-BM-R12 | SDP_EI-1p5C | MESSAGEix-GLOBIOM 1.1-R12¦Former Soviet Union | Final Energy¦Residential¦Gases | EJ/yr | 3.2436 | 3.4765 | 3.7094 | 2.7635 | 3.6492 | 3.4177 | 3.8804 | 2.6544 | 2.3401 | 1.2668 | 1.2354 | 1.0808 | 0.59407 | 0.36392
MESSAGEix-GLOBIOM 1.1-BM-R12 | SDP_EI-1p5C | MESSAGEix-GLOBIOM 1.1-R12¦Former Soviet Union | Final Energy¦Residential¦Heat | EJ/yr | 2.5608 | 2.8803 | 3.1997 | 3.4027 | 3.5659 | 3.6995 | 3.8061 | 3.8831 | 3.9294 | 3.9476 | 3.9167 | 3.8274 | 3.7066 | 3.5801
MESSAGEix-GLOBIOM 1.1-BM-R12 | SDP_EI-1p5C | MESSAGEix-GLOBIOM 1.1-R12¦Former Soviet Union | Final Energy¦Residential¦Liquids | EJ/yr | 0.44596 | 0.37297 | 0.29998 | 0.20892 | 0.14588 | 0.10203 | 0.07157 | 0.05006 | 0.03492 | 0.02429 | 0.01033 | 0.00439 | 0.00187 | 0.00081
MESSAGEix-GLOBIOM 1.1-BM-R12 | SDP_EI-1p5C | MESSAGEix-GLOBIOM 1.1-R12¦Former Soviet Union | Final Energy¦Residential¦Solids¦Biomass | EJ/yr | 0.53987 | 0.44196 | 0.34404 | 0.24541 | 0.16464 | 0.10468 | 0.087266 | 0.063309 | 0.033758 | 0.023558 | 0.013016 | 0.007227 | 0.0061615 | 0.0017895
MESSAGEix-GLOBIOM 1.1-BM-R12 | SDP_EI-1p5C | MESSAGEix-GLOBIOM 1.1-R12¦Former Soviet Union | Final Energy¦Residential¦Solids¦Fossil | EJ/yr | 0.25733 | 0.21514 | 0.17295 | 0.12007 | 0.08361 | 0.05834 | 0.04084 | 0.02852 | 0.01987 | 0.0138 | 0.00586 | 0.00249 | 0.00106 | 0.00046
MESSAGEix-GLOBIOM 1.1-BM-R12 | SDP_EI-1p5C | MESSAGEix-GLOBIOM 1.1-R12¦Former Soviet Union | Materials Demand¦Iron and Steel¦Residential and Commercial | Mt/yr |  | 16.184 | 24.22 | 33.763 | 23.253 | 16.283 | 14.261 | 13.656 | 13.305 | 13.002 | 12.787 | 11.149 | 9.351 | 8.106
MESSAGEix-GLOBIOM 1.1-BM-R12 | SDP_EI-1p5C | MESSAGEix-GLOBIOM 1.1-R12¦Former Soviet Union | Materials Demand¦Non-Ferrous Metals¦Residential and Commercial | Mt/yr |  | 0.532 | 0.578 | 0.76 | 0.539 | 0.396 | 0.356 | 0.341 | 0.329 | 0.317 | 0.307 | 0.262 | 0.216 | 0.184
MESSAGEix-GLOBIOM 1.1-BM-R12 | SDP_EI-1p5C | MESSAGEix-GLOBIOM 1.1-R12¦Former Soviet Union | Materials Demand¦Non-metallic minerals¦Cement¦Residential and Commercial | Mt/yr |  | 54.159 | 69.205 | 93.647 | 65.387 | 46.978 | 41.742 | 40.019 | 38.76 | 37.575 | 36.583 | 31.513 | 26.155 | 22.455
MESSAGEix-GLOBIOM 1.1-BM-R12 | SDP_EI-1p5C | MESSAGEix-GLOBIOM 1.1-R12¦Former Soviet Union | Population | million | 286.6931 | 292.1897 | 295.2407 | 294.9383 | 293.5509 | 292.312 | 291.1755 | 289.6073 | 287.2348 | 284.1063 | 276.2214 | 267.0213 | 257.4438 | 248.917
MESSAGEix-GLOBIOM 1.1-BM-R12 | SDP_EI-1p5C | MESSAGEix-GLOBIOM 1.1-R12¦Former Soviet Union | Total Scrap¦Iron and Steel¦Residential and Commercial | Mt/yr |  | 7.597 | 7.638 | 7.909 | 8.369 | 9.099 | 10.024 | 10.997 | 11.88 | 12.564 | 13.634 | 13.147 | 11.921 | 10.539
MESSAGEix-GLOBIOM 1.1-BM-R12 | SDP_EI-1p5C | MESSAGEix-GLOBIOM 1.1-R12¦Former Soviet Union | Total Scrap¦Non-Ferrous Metals¦Residential and Commercial | Mt/yr |  | 0.291 | 0.295 | 0.306 | 0.317 | 0.331 | 0.347 | 0.362 | 0.374 | 0.381 | 0.396 | 0.367 | 0.325 | 0.281
MESSAGEix-GLOBIOM 1.1-BM-R12 | SDP_EI-1p5C | MESSAGEix-GLOBIOM 1.1-R12¦Latin America and the Caribbean | Emissions¦CO2¦Energy¦Demand¦Commercial | Mt CO2/yr | 8.6718 | 7.5859 | 6.4999 | 5.6486 | 4.8194 | 4.0332 | 3.3613 | 2.7915 | 2.315 | 1.9227 | 1.3158 | 0.91481 | 0.64813 | 0.46568
MESSAGEix-GLOBIOM 1.1-BM-R12 | SDP_EI-1p5C | MESSAGEix-GLOBIOM 1.1-R12¦Latin America and the Caribbean | Emissions¦CO2¦Energy¦Demand¦Residential | Mt CO2/yr | 58.3796 | 60.2019 | 62.0242 | 59.4988 | 57.5077 | 53.409 | 48.7967 | 45.4993 | 42.4151 | 39.7454 | 34.741 | 30.5682 | 27.367 | 24.4532
MESSAGEix-GLOBIOM 1.1-BM-R12 | SDP_EI-1p5C | MESSAGEix-GLOBIOM 1.1-R12¦Latin America and the Caribbean | Emissions¦CO2¦Energy¦Demand¦Residential and Commercial | Mt CO2/yr | 67.0515 | 67.7878 | 68.5241 | 65.1473 | 62.3271 | 57.4422 | 52.158 | 48.2908 | 44.7301 | 41.6682 | 36.0568 | 31.483 | 28.0151 | 24.9189
MESSAGEix-GLOBIOM 1.1-BM-R12 | SDP_EI-1p5C | MESSAGEix-GLOBIOM 1.1-R12¦Latin America and the Caribbean | Energy Service¦Commercial¦Floor Space | bn m2/yr | 3.5713 | 3.7942 | 4.017 | 6.1813 | 8.5576 | 10.4723 | 11.6966 | 12.3592 | 12.6507 | 12.6966 | 12.3863 | 11.8175 | 11.1073 | 10.3194
MESSAGEix-GLOBIOM 1.1-BM-R12 | SDP_EI-1p5C | MESSAGEix-GLOBIOM 1.1-R12¦Latin America and the Caribbean | Energy Service¦Residential and Commercial¦Floor Space | bn m2/yr | 16.4924 | 19.0346 | 21.5769 | 26.6243 | 31.8545 | 36.3033 | 39.6632 | 42.0022 | 43.483 | 44.2698 | 44.1735 | 42.6446 | 40.2522 | 37.3843
MESSAGEix-GLOBIOM 1.1-BM-R12 | SDP_EI-1p5C | MESSAGEix-GLOBIOM 1.1-R12¦Latin America and the Caribbean | Energy Service¦Residential¦Floor Space | bn m2/yr | 12.921 | 15.2405 | 17.5599 | 20.443 | 23.2969 | 25.831 | 27.9666 | 29.6429 | 30.8323 | 31.5732 | 31.7872 | 30.827 | 29.1448 | 27.0649
MESSAGEix-GLOBIOM 1.1-BM-R12 | SDP_EI-1p5C | MESSAGEix-GLOBIOM 1.1-R12¦Latin America and the Caribbean | Final Energy¦Commercial | EJ/yr | 1.4367 | 1.9148 | 2.3929 | 4.4491 | 7.4066 | 10.623 | 13.1839 | 14.5855 | 15.0685 | 14.9751 | 14.0494 | 12.8856 | 11.7082 | 10.5769
MESSAGEix-GLOBIOM 1.1-BM-R12 | SDP_EI-1p5C | MESSAGEix-GLOBIOM 1.1-R12¦Latin America and the Caribbean | Final Energy¦Commercial¦Electricity | EJ/yr | 1.3095 | 1.8037 | 2.298 | 4.3667 | 7.3362 | 10.5641 | 13.1349 | 14.5448 | 15.0347 | 14.9471 | 14.0303 | 12.8723 | 11.6988 | 10.5701
MESSAGEix-GLOBIOM 1.1-BM-R12 | SDP_EI-1p5C | MESSAGEix-GLOBIOM 1.1-R12¦Latin America and the Caribbean | Final Energy¦Commercial¦Gases | EJ/yr | 0.02598 | 0.022725 | 0.01947 | 0.01692 | 0.01444 | 0.01208 | 0.01007 | 0.00836 | 0.00694 | 0.00576 | 0.00394 | 0.00274 | 0.00194 | 0.0014
MESSAGEix-GLOBIOM 1.1-BM-R12 | SDP_EI-1p5C | MESSAGEix-GLOBIOM 1.1-R12¦Latin America and the Caribbean | Final Energy¦Commercial¦Liquids | EJ/yr | 0.09739 | 0.085195 | 0.073 | 0.06344 | 0.05413 | 0.0453 | 0.03775 | 0.03135 | 0.026 | 0.02159 | 0.01478 | 0.01028 | 0.00728 | 0.00523
MESSAGEix-GLOBIOM 1.1-BM-R12 | SDP_EI-1p5C | MESSAGEix-GLOBIOM 1.1-R12¦Latin America and the Caribbean | Final Energy¦Commercial¦Solids¦Biomass | EJ/yr | 0.00309 | 0.00245 | 0.00181 | 0.00154 | 0.0013 | 0.0011 | 0.00092 | 0.00076 | 0.00061 | 0.00049 | 0.00031 | 0.0002 | 0.00013 | 8e-05
MESSAGEix-GLOBIOM 1.1-BM-R12 | SDP_EI-1p5C | MESSAGEix-GLOBIOM 1.1-R12¦Latin America and the Caribbean | Final Energy¦Commercial¦Solids¦Fossil | EJ/yr | 0.0008 | 0.0007 | 0.0006 | 0.00052 | 0.00044 | 0.00037 | 0.00031 | 0.00026 | 0.00021 | 0.00018 | 0.00012 | 8e-05 | 6e-05 | 4e-05
MESSAGEix-GLOBIOM 1.1-BM-R12 | SDP_EI-1p5C | MESSAGEix-GLOBIOM 1.1-R12¦Latin America and the Caribbean | Final Energy¦Residential | EJ/yr | 1.8382 | 1.9841 | 2.13 | 2.2893 | 2.5066 | 2.6997 | 2.8614 | 2.9622 | 2.9828 | 2.9848 | 2.9051 | 2.7726 | 2.6219 | 2.466
MESSAGEix-GLOBIOM 1.1-BM-R12 | SDP_EI-1p5C | MESSAGEix-GLOBIOM 1.1-R12¦Latin America and the Caribbean | Final Energy¦Residential and Commercial | EJ/yr | 3.2749 | 3.8989 | 4.5229 | 6.7384 | 9.9131 | 13.3227 | 16.0453 | 17.5477 | 18.0512 | 17.9599 | 16.9545 | 15.6581 | 14.3302 | 13.0428
MESSAGEix-GLOBIOM 1.1-BM-R12 | SDP_EI-1p5C | MESSAGEix-GLOBIOM 1.1-R12¦Latin America and the Caribbean | Final Energy¦Residential and Commercial¦Electricity | EJ/yr | 2.1424 | 2.7355 | 3.3286 | 5.6347 | 8.8638 | 12.3542 | 15.1593 | 16.721 | 17.2796 | 17.2368 | 16.3231 | 15.1038 | 13.835 | 12.601
MESSAGEix-GLOBIOM 1.1-BM-R12 | SDP_EI-1p5C | MESSAGEix-GLOBIOM 1.1-R12¦Latin America and the Caribbean | Final Energy¦Residential and Commercial¦Gases | EJ/yr | 0.44499 | 0.54148 | 0.63797 | 0.68153 | 0.73143 | 0.73238 | 0.70732 | 0.69212 | 0.66955 | 0.64572 | 0.58697 | 0.52791 | 0.47875 | 0.43091
MESSAGEix-GLOBIOM 1.1-BM-R12 | SDP_EI-1p5C | MESSAGEix-GLOBIOM 1.1-R12¦Latin America and the Caribbean | Final Energy¦Residential and Commercial¦Liquids | EJ/yr | 0.5675 | 0.50443 | 0.44135 | 0.36295 | 0.2872 | 0.2206 | 0.1683 | 0.12763 | 0.0967 | 0.07342 | 0.04219 | 0.0252 | 0.01561 | 0.01006
MESSAGEix-GLOBIOM 1.1-BM-R12 | SDP_EI-1p5C | MESSAGEix-GLOBIOM 1.1-R12¦Latin America and the Caribbean | Final Energy¦Residential and Commercial¦Solids¦Biomass | EJ/yr | 0.1148 | 0.11287 | 0.11093 | 0.055954 | 0.028169 | 0.013624 | 0.0088742 | 0.0058307 | 0.0045418 | 0.0033529 | 0.0018611 | 0.0009595 | 0.00062211 | 0.00080232
MESSAGEix-GLOBIOM 1.1-BM-R12 | SDP_EI-1p5C | MESSAGEix-GLOBIOM 1.1-R12¦Latin America and the Caribbean | Final Energy¦Residential and Commercial¦Solids¦Fossil | EJ/yr | 0.00518 | 0.004615 | 0.00405 | 0.00327 | 0.00256 | 0.00196 | 0.00149 | 0.00114 | 0.00085 | 0.00065 | 0.00037 | 0.00021 | 0.00014 | 8e-05
MESSAGEix-GLOBIOM 1.1-BM-R12 | SDP_EI-1p5C | MESSAGEix-GLOBIOM 1.1-R12¦Latin America and the Caribbean | Final Energy¦Residential¦Electricity | EJ/yr | 0.83297 | 0.9318 | 1.0306 | 1.268 | 1.5275 | 1.79 | 2.0244 | 2.1763 | 2.2449 | 2.2897 | 2.2928 | 2.2316 | 2.1362 | 2.0309
MESSAGEix-GLOBIOM 1.1-BM-R12 | SDP_EI-1p5C | MESSAGEix-GLOBIOM 1.1-R12¦Latin America and the Caribbean | Final Energy¦Residential¦Gases | EJ/yr | 0.41901 | 0.51875 | 0.6185 | 0.66461 | 0.71699 | 0.7203 | 0.69725 | 0.68376 | 0.66261 | 0.63996 | 0.58303 | 0.52517 | 0.47681 | 0.42951
MESSAGEix-GLOBIOM 1.1-BM-R12 | SDP_EI-1p5C | MESSAGEix-GLOBIOM 1.1-R12¦Latin America and the Caribbean | Final Energy¦Residential¦Liquids | EJ/yr | 0.47011 | 0.41923 | 0.36835 | 0.29951 | 0.23307 | 0.1753 | 0.13055 | 0.09628 | 0.0707 | 0.05183 | 0.02741 | 0.01492 | 0.00833 | 0.00483
MESSAGEix-GLOBIOM 1.1-BM-R12 | SDP_EI-1p5C | MESSAGEix-GLOBIOM 1.1-R12¦Latin America and the Caribbean | Final Energy¦Residential¦Solids¦Biomass | EJ/yr | 0.11171 | 0.11042 | 0.10912 | 0.054414 | 0.026869 | 0.012524 | 0.0079542 | 0.0050707 | 0.0039318 | 0.0028629 | 0.0015511 | 0.0007595 | 0.00049211 | 0.00072232
MESSAGEix-GLOBIOM 1.1-BM-R12 | SDP_EI-1p5C | MESSAGEix-GLOBIOM 1.1-R12¦Latin America and the Caribbean | Final Energy¦Residential¦Solids¦Fossil | EJ/yr | 0.00438 | 0.003915 | 0.00345 | 0.00275 | 0.00212 | 0.00159 | 0.00118 | 0.00088 | 0.00064 | 0.00047 | 0.00025 | 0.00013 | 8e-05 | 4e-05
MESSAGEix-GLOBIOM 1.1-BM-R12 | SDP_EI-1p5C | MESSAGEix-GLOBIOM 1.1-R12¦Latin America and the Caribbean | Materials Demand¦Iron and Steel¦Residential and Commercial | Mt/yr |  | 16.531 | 33.038 | 61.31 | 69.049 | 61.544 | 49.421 | 39.492 | 32.476 | 27.568 | 22.071 | 16.158 | 11.677 | 8.341
MESSAGEix-GLOBIOM 1.1-BM-R12 | SDP_EI-1p5C | MESSAGEix-GLOBIOM 1.1-R12¦Latin America and the Caribbean | Materials Demand¦Non-Ferrous Metals¦Residential and Commercial | Mt/yr |  | 1.496 | 1.377 | 2.287 | 2.619 | 2.435 | 2.115 | 1.811 | 1.534 | 1.309 | 0.976 | 0.598 | 0.341 | 0.199
MESSAGEix-GLOBIOM 1.1-BM-R12 | SDP_EI-1p5C | MESSAGEix-GLOBIOM 1.1-R12¦Latin America and the Caribbean | Materials Demand¦Non-metallic minerals¦Cement¦Residential and Commercial | Mt/yr |  | 112.82 | 131.095 | 227.775 | 258.766 | 236.122 | 198.569 | 165.439 | 138.41 | 117.734 | 89.818 | 58.642 | 36.844 | 23.489
MESSAGEix-GLOBIOM 1.1-BM-R12 | SDP_EI-1p5C | MESSAGEix-GLOBIOM 1.1-R12¦Latin America and the Caribbean | Population | million | 618.1265 | 648.4016 | 676.127 | 694.6262 | 707.2992 | 716.2428 | 721.262 | 722.0435 | 718.6837 | 711.6525 | 688.9349 | 656.6737 | 617.1521 | 573.3666
MESSAGEix-GLOBIOM 1.1-BM-R12 | SDP_EI-1p5C | MESSAGEix-GLOBIOM 1.1-R12¦Latin America and the Caribbean | Total Scrap¦Iron and Steel¦Residential and Commercial | Mt/yr |  | 7.107 | 7.459 | 8.602 | 10.031 | 11.878 | 14.052 | 16.338 | 18.515 | 20.419 | 23.126 | 24.214 | 23.731 | 22.032
MESSAGEix-GLOBIOM 1.1-BM-R12 | SDP_EI-1p5C | MESSAGEix-GLOBIOM 1.1-R12¦Latin America and the Caribbean | Total Scrap¦Non-Ferrous Metals¦Residential and Commercial | Mt/yr |  | 0.505 | 0.553 | 0.646 | 0.739 | 0.836 | 0.934 | 1.025 | 1.106 | 1.17 | 1.27 | 1.272 | 1.205 | 1.083
MESSAGEix-GLOBIOM 1.1-BM-R12 | SDP_EI-1p5C | MESSAGEix-GLOBIOM 1.1-R12¦Middle East and North Africa | Emissions¦CO2¦Energy¦Demand¦Commercial | Mt CO2/yr | 21.0511 | 18.9551 | 16.8591 | 14.7652 | 12.6608 | 10.5997 | 8.8356 | 7.3498 | 6.115 | 5.0736 | 3.4409 | 2.353 | 1.6277 | 1.1388
MESSAGEix-GLOBIOM 1.1-BM-R12 | SDP_EI-1p5C | MESSAGEix-GLOBIOM 1.1-R12¦Middle East and North Africa | Emissions¦CO2¦Energy¦Demand¦Residential | Mt CO2/yr | 99.3098 | 111.9839 | 124.6579 | 121.5584 | 124.8624 | 120.8076 | 116.3043 | 112.79 | 107.2159 | 111.436 | 107.7581 | 102.0031 | 96.88 | 92.5304
MESSAGEix-GLOBIOM 1.1-BM-R12 | SDP_EI-1p5C | MESSAGEix-GLOBIOM 1.1-R12¦Middle East and North Africa | Emissions¦CO2¦Energy¦Demand¦Residential and Commercial | Mt CO2/yr | 120.3609 | 130.9389 | 141.5169 | 136.3236 | 137.5232 | 131.4074 | 125.14 | 120.1399 | 113.3309 | 116.5096 | 111.199 | 104.3561 | 98.5077 | 93.6693
MESSAGEix-GLOBIOM 1.1-BM-R12 | SDP_EI-1p5C | MESSAGEix-GLOBIOM 1.1-R12¦Middle East and North Africa | Energy Service¦Commercial¦Floor Space | bn m2/yr | 2.1154 | 2.4146 | 2.7138 | 3.9735 | 5.4092 | 6.6114 | 7.6185 | 8.4263 | 9.0204 | 9.4298 | 9.8243 | 9.849 | 9.6143 | 9.2033
MESSAGEix-GLOBIOM 1.1-BM-R12 | SDP_EI-1p5C | MESSAGEix-GLOBIOM 1.1-R12¦Middle East and North Africa | Energy Service¦Residential and Commercial¦Floor Space | bn m2/yr | 10.7561 | 13.3333 | 15.9104 | 19.7332 | 23.692 | 27.283 | 30.4805 | 33.1925 | 35.3442 | 36.8908 | 38.4675 | 38.5666 | 37.5545 | 35.9586
MESSAGEix-GLOBIOM 1.1-BM-R12 | SDP_EI-1p5C | MESSAGEix-GLOBIOM 1.1-R12¦Middle East and North Africa | Energy Service¦Residential¦Floor Space | bn m2/yr | 8.6408 | 10.9187 | 13.1966 | 15.7597 | 18.2828 | 20.6716 | 22.8621 | 24.7662 | 26.3238 | 27.461 | 28.6432 | 28.7176 | 27.9402 | 26.7553
MESSAGEix-GLOBIOM 1.1-BM-R12 | SDP_EI-1p5C | MESSAGEix-GLOBIOM 1.1-R12¦Middle East and North Africa | Final Energy¦Commercial | EJ/yr | 1.2336 | 1.4617 | 1.6899 | 2.5139 | 3.5014 | 4.3845 | 5.1338 | 5.741 | 6.2441 | 6.6273 | 6.9051 | 6.87 | 6.6295 | 6.2596
MESSAGEix-GLOBIOM 1.1-BM-R12 | SDP_EI-1p5C | MESSAGEix-GLOBIOM 1.1-R12¦Middle East and North Africa | Final Energy¦Commercial¦Electricity | EJ/yr | 0.91282 | 1.1731 | 1.4333 | 2.2892 | 3.3087 | 4.2232 | 4.9994 | 5.6291 | 6.151 | 6.5501 | 6.8528 | 6.8343 | 6.6048 | 6.2423
MESSAGEix-GLOBIOM 1.1-BM-R12 | SDP_EI-1p5C | MESSAGEix-GLOBIOM 1.1-R12¦Middle East and North Africa | Final Energy¦Commercial¦Gases | EJ/yr | 0.13078 | 0.11776 | 0.10474 | 0.09173 | 0.07865 | 0.06585 | 0.05489 | 0.04566 | 0.03799 | 0.03152 | 0.02137 | 0.01462 | 0.01011 | 0.00707
MESSAGEix-GLOBIOM 1.1-BM-R12 | SDP_EI-1p5C | MESSAGEix-GLOBIOM 1.1-R12¦Middle East and North Africa | Final Energy¦Commercial¦Liquids | EJ/yr | 0.18666 | 0.16808 | 0.14949 | 0.13092 | 0.11226 | 0.09399 | 0.07835 | 0.06517 | 0.05422 | 0.04499 | 0.03051 | 0.02086 | 0.01443 | 0.0101
MESSAGEix-GLOBIOM 1.1-BM-R12 | SDP_EI-1p5C | MESSAGEix-GLOBIOM 1.1-R12¦Middle East and North Africa | Final Energy¦Commercial¦Solids¦Biomass | EJ/yr | 0.00297 | 0.002525 | 0.00208 | 0.00179 | 0.00152 | 0.00128 | 0.00107 | 0.0009 | 0.00075 | 0.00062 | 0.00041 | 0.00027 | 0.00017 | 0.00011
MESSAGEix-GLOBIOM 1.1-BM-R12 | SDP_EI-1p5C | MESSAGEix-GLOBIOM 1.1-R12¦Middle East and North Africa | Final Energy¦Commercial¦Solids¦Fossil | EJ/yr | 0.00034 | 0.000305 | 0.00027 | 0.00024 | 0.00021 | 0.00017 | 0.00014 | 0.00012 | 0.0001 | 8e-05 | 6e-05 | 4e-05 | 3e-05 | 2e-05
MESSAGEix-GLOBIOM 1.1-BM-R12 | SDP_EI-1p5C | MESSAGEix-GLOBIOM 1.1-R12¦Middle East and North Africa | Final Energy¦Residential | EJ/yr | 2.3389 | 2.8515 | 3.364 | 3.7782 | 4.1705 | 4.5107 | 4.7703 | 4.9882 | 5.2202 | 5.5029 | 5.6976 | 5.6262 | 5.4389 | 5.2324
MESSAGEix-GLOBIOM 1.1-BM-R12 | SDP_EI-1p5C | MESSAGEix-GLOBIOM 1.1-R12¦Middle East and North Africa | Final Energy¦Residential and Commercial | EJ/yr | 3.5725 | 4.3132 | 5.0539 | 6.2921 | 7.6719 | 8.8953 | 9.9042 | 10.7291 | 11.4642 | 12.1302 | 12.6027 | 12.4963 | 12.0684 | 11.492
MESSAGEix-GLOBIOM 1.1-BM-R12 | SDP_EI-1p5C | MESSAGEix-GLOBIOM 1.1-R12¦Middle East and North Africa | Final Energy¦Residential and Commercial¦Electricity | EJ/yr | 1.6327 | 2.1661 | 2.6996 | 4.0023 | 5.3753 | 6.6741 | 7.784 | 8.6932 | 9.5311 | 10.1734 | 10.7603 | 10.7906 | 10.4825 | 9.9986
MESSAGEix-GLOBIOM 1.1-BM-R12 | SDP_EI-1p5C | MESSAGEix-GLOBIOM 1.1-R12¦Middle East and North Africa | Final Energy¦Residential and Commercial¦Gases | EJ/yr | 1.0672 | 1.3475 | 1.6278 | 1.7042 | 1.7017 | 1.7456 | 1.7039 | 1.6479 | 1.6142 | 1.5378 | 1.3686 | 1.1901 | 1.0258 | 0.91386
MESSAGEix-GLOBIOM 1.1-BM-R12 | SDP_EI-1p5C | MESSAGEix-GLOBIOM 1.1-R12¦Middle East and North Africa | Final Energy¦Residential and Commercial¦Liquids | EJ/yr | 0.82357 | 0.75352 | 0.68347 | 0.55445 | 0.5729 | 0.45606 | 0.40267 | 0.37741 | 0.3104 | 0.41232 | 0.46945 | 0.51273 | 0.55876 | 0.57843
MESSAGEix-GLOBIOM 1.1-BM-R12 | SDP_EI-1p5C | MESSAGEix-GLOBIOM 1.1-R12¦Middle East and North Africa | Final Energy¦Residential and Commercial¦Solids¦Biomass | EJ/yr | 0.047763 | 0.044899 | 0.042036 | 0.030384 | 0.021221 | 0.018937 | 0.013244 | 0.010304 | 0.0083359 | 0.0065392 | 0.0043161 | 0.0027026 | 0.0012999 | 0.0010443
MESSAGEix-GLOBIOM 1.1-BM-R12 | SDP_EI-1p5C | MESSAGEix-GLOBIOM 1.1-R12¦Middle East and North Africa | Final Energy¦Residential and Commercial¦Solids¦Fossil | EJ/yr | 0.0013 | 0.00116 | 0.00102 | 0.00084 | 0.00067 | 0.00051 | 0.00039 | 0.0003 | 0.00023 | 0.00018 | 0.00011 | 6e-05 | 4e-05 | 3e-05
MESSAGEix-GLOBIOM 1.1-BM-R12 | SDP_EI-1p5C | MESSAGEix-GLOBIOM 1.1-R12¦Middle East and North Africa | Final Energy¦Residential¦Electricity | EJ/yr | 0.71984 | 0.99304 | 1.2662 | 1.713 | 2.0666 | 2.4509 | 2.7846 | 3.0641 | 3.3801 | 3.6233 | 3.9075 | 3.9564 | 3.8777 | 3.7563
MESSAGEix-GLOBIOM 1.1-BM-R12 | SDP_EI-1p5C | MESSAGEix-GLOBIOM 1.1-R12¦Middle East and North Africa | Final Energy¦Residential¦Gases | EJ/yr | 0.93643 | 1.2298 | 1.5231 | 1.6124 | 1.6231 | 1.6798 | 1.649 | 1.6022 | 1.5762 | 1.5063 | 1.3472 | 1.1755 | 1.0157 | 0.90679
MESSAGEix-GLOBIOM 1.1-BM-R12 | SDP_EI-1p5C | MESSAGEix-GLOBIOM 1.1-R12¦Middle East and North Africa | Final Energy¦Residential¦Liquids | EJ/yr | 0.63691 | 0.58544 | 0.53398 | 0.42353 | 0.46064 | 0.36207 | 0.32432 | 0.31224 | 0.25618 | 0.36733 | 0.43894 | 0.49187 | 0.54433 | 0.56833
MESSAGEix-GLOBIOM 1.1-BM-R12 | SDP_EI-1p5C | MESSAGEix-GLOBIOM 1.1-R12¦Middle East and North Africa | Final Energy¦Residential¦Solids¦Biomass | EJ/yr | 0.044793 | 0.042374 | 0.039956 | 0.028594 | 0.019701 | 0.017657 | 0.012174 | 0.0094036 | 0.0075859 | 0.0059192 | 0.0039061 | 0.0024326 | 0.0011299 | 0.00093431
MESSAGEix-GLOBIOM 1.1-BM-R12 | SDP_EI-1p5C | MESSAGEix-GLOBIOM 1.1-R12¦Middle East and North Africa | Final Energy¦Residential¦Solids¦Fossil | EJ/yr | 0.00096 | 0.000855 | 0.00075 | 0.0006 | 0.00046 | 0.00034 | 0.00025 | 0.00018 | 0.00013 | 0.0001 | 5e-05 | 2e-05 | 1e-05 | 1e-05
MESSAGEix-GLOBIOM 1.1-BM-R12 | SDP_EI-1p5C | MESSAGEix-GLOBIOM 1.1-R12¦Middle East and North Africa | Materials Demand¦Iron and Steel¦Residential and Commercial | Mt/yr |  | 30.514 | 50.118 | 75.857 | 86.623 | 81.066 | 77.181 | 72.342 | 66.012 | 59.81 | 52.437 | 42.652 | 33.733 | 26.871
MESSAGEix-GLOBIOM 1.1-BM-R12 | SDP_EI-1p5C | MESSAGEix-GLOBIOM 1.1-R12¦Middle East and North Africa | Materials Demand¦Non-Ferrous Metals¦Residential and Commercial | Mt/yr |  | 1.042 | 1.07 | 1.412 | 1.616 | 1.588 | 1.569 | 1.511 | 1.411 | 1.273 | 1.099 | 0.849 | 0.625 | 0.465
MESSAGEix-GLOBIOM 1.1-BM-R12 | SDP_EI-1p5C | MESSAGEix-GLOBIOM 1.1-R12¦Middle East and North Africa | Materials Demand¦Non-metallic minerals¦Cement¦Residential and Commercial | Mt/yr |  | 147.551 | 160.833 | 219.276 | 250.386 | 243.441 | 238.724 | 228.595 | 212.303 | 191.436 | 165.483 | 128.46 | 95.244 | 71.431
MESSAGEix-GLOBIOM 1.1-BM-R12 | SDP_EI-1p5C | MESSAGEix-GLOBIOM 1.1-R12¦Middle East and North Africa | Population | million | 463.3657 | 506.8901 | 551.9469 | 582.6818 | 607.2165 | 629.5342 | 649.003 | 664.5571 | 675.3728 | 681.474 | 681.8486 | 669.1025 | 645.4962 | 614.9904
MESSAGEix-GLOBIOM 1.1-BM-R12 | SDP_EI-1p5C | MESSAGEix-GLOBIOM 1.1-R12¦Middle East and North Africa | Total Scrap¦Iron and Steel¦Residential and Commercial | Mt/yr |  | 8.503 | 9.47 | 11.308 | 13.541 | 16.26 | 19.373 | 22.671 | 25.96 | 29.058 | 33.809 | 36.713 | 37.692 | 36.974
MESSAGEix-GLOBIOM 1.1-BM-R12 | SDP_EI-1p5C | MESSAGEix-GLOBIOM 1.1-R12¦Middle East and North Africa | Total Scrap¦Non-Ferrous Metals¦Residential and Commercial | Mt/yr |  | 0.26 | 0.299 | 0.363 | 0.429 | 0.498 | 0.567 | 0.634 | 0.696 | 0.751 | 0.84 | 0.874 | 0.869 | 0.831
MESSAGEix-GLOBIOM 1.1-BM-R12 | SDP_EI-1p5C | MESSAGEix-GLOBIOM 1.1-R12¦North America | Emissions¦CO2¦Energy¦Demand¦Commercial | Mt CO2/yr | 241.7797 | 206.6797 | 171.5797 | 139.6256 | 112.4793 | 89.5822 | 71.0383 | 56.1127 | 44.1654 | 34.6555 | 20.7222 | 12.3342 | 7.3724 | 4.4744
MESSAGEix-GLOBIOM 1.1-BM-R12 | SDP_EI-1p5C | MESSAGEix-GLOBIOM 1.1-R12¦North America | Emissions¦CO2¦Energy¦Demand¦Residential | Mt CO2/yr | 645.3247 | 569.9834 | 494.6421 | 352.1588 | 268.4528 | 250.9764 | 178.9889 | 152.5494 | 128.0751 | 110.1564 | 107.0205 | 93.373 | 91.6563 | 76.8292
MESSAGEix-GLOBIOM 1.1-BM-R12 | SDP_EI-1p5C | MESSAGEix-GLOBIOM 1.1-R12¦North America | Emissions¦CO2¦Energy¦Demand¦Residential and Commercial | Mt CO2/yr | 887.1043 | 776.6631 | 666.2218 | 491.7844 | 380.9321 | 340.5586 | 250.0272 | 208.6622 | 172.2404 | 144.8119 | 127.7427 | 105.7072 | 99.0287 | 81.3036
MESSAGEix-GLOBIOM 1.1-BM-R12 | SDP_EI-1p5C | MESSAGEix-GLOBIOM 1.1-R12¦North America | Energy Service¦Commercial¦Floor Space | bn m2/yr | 8.815 | 9.1239 | 9.4328 | 9.7272 | 9.9613 | 10.1507 | 10.3011 | 10.4199 | 10.5142 | 10.5975 | 10.7707 | 10.9297 | 10.9955 | 10.936
MESSAGEix-GLOBIOM 1.1-BM-R12 | SDP_EI-1p5C | MESSAGEix-GLOBIOM 1.1-R12¦North America | Energy Service¦Residential and Commercial¦Floor Space | bn m2/yr | 38.2966 | 38.6243 | 38.952 | 39.1862 | 39.2487 | 39.1742 | 38.9753 | 38.6801 | 38.316 | 37.9333 | 37.2499 | 36.5934 | 35.7037 | 34.5005
MESSAGEix-GLOBIOM 1.1-BM-R12 | SDP_EI-1p5C | MESSAGEix-GLOBIOM 1.1-R12¦North America | Energy Service¦Residential¦Floor Space | bn m2/yr | 29.4816 | 29.5004 | 29.5192 | 29.459 | 29.2874 | 29.0235 | 28.6742 | 28.2603 | 27.8019 | 27.3358 | 26.4793 | 25.6637 | 24.7082 | 23.5645
MESSAGEix-GLOBIOM 1.1-BM-R12 | SDP_EI-1p5C | MESSAGEix-GLOBIOM 1.1-R12¦North America | Final Energy¦Commercial | EJ/yr | 10.241 | 9.7708 | 9.3005 | 8.9401 | 8.5932 | 8.2664 | 7.9635 | 7.6852 | 7.432 | 7.2082 | 6.848 | 6.5841 | 6.347 | 6.1016
MESSAGEix-GLOBIOM 1.1-BM-R12 | SDP_EI-1p5C | MESSAGEix-GLOBIOM 1.1-R12¦North America | Final Energy¦Commercial¦Electricity | EJ/yr | 6.0073 | 6.1554 | 6.3035 | 6.5041 | 6.6331 | 6.7067 | 6.7278 | 6.71 | 6.665 | 6.6069 | 6.4889 | 6.3706 | 6.2196 | 6.0244
MESSAGEix-GLOBIOM 1.1-BM-R12 | SDP_EI-1p5C | MESSAGEix-GLOBIOM 1.1-R12¦North America | Final Energy¦Commercial¦Gases | EJ/yr | 3.283 | 2.8064 | 2.3298 | 1.8959 | 1.5273 | 1.2164 | 0.9646 | 0.76193 | 0.5997 | 0.47057 | 0.28138 | 0.16748 | 0.10011 | 0.06076
MESSAGEix-GLOBIOM 1.1-BM-R12 | SDP_EI-1p5C | MESSAGEix-GLOBIOM 1.1-R12¦North America | Final Energy¦Commercial¦Liquids | EJ/yr | 0.78585 | 0.67176 | 0.55768 | 0.45382 | 0.36559 | 0.29117 | 0.23089 | 0.18238 | 0.14355 | 0.11264 | 0.06735 | 0.04009 | 0.02396 | 0.01454
MESSAGEix-GLOBIOM 1.1-BM-R12 | SDP_EI-1p5C | MESSAGEix-GLOBIOM 1.1-R12¦North America | Final Energy¦Commercial¦Solids¦Biomass | EJ/yr | 0.16492 | 0.13723 | 0.10955 | 0.0862 | 0.06721 | 0.05211 | 0.04022 | 0.03093 | 0.02371 | 0.01814 | 0.01041 | 0.00594 | 0.00335 | 0.00186
MESSAGEix-GLOBIOM 1.1-BM-R12 | SDP_EI-1p5C | MESSAGEix-GLOBIOM 1.1-R12¦North America | Final Energy¦Residential | EJ/yr | 16.5403 | 15.7506 | 14.9609 | 12.8027 | 11.5111 | 11.3009 | 9.9689 | 9.5004 | 8.963 | 8.5375 | 8.3027 | 7.9818 | 7.843 | 7.3747
MESSAGEix-GLOBIOM 1.1-BM-R12 | SDP_EI-1p5C | MESSAGEix-GLOBIOM 1.1-R12¦North America | Final Energy¦Residential and Commercial | EJ/yr | 26.7814 | 25.5214 | 24.2614 | 21.7428 | 20.1043 | 19.5673 | 17.9324 | 17.1856 | 16.395 | 15.7457 | 15.1507 | 14.5659 | 14.19 | 13.4763
MESSAGEix-GLOBIOM 1.1-BM-R12 | SDP_EI-1p5C | MESSAGEix-GLOBIOM 1.1-R12¦North America | Final Energy¦Residential and Commercial¦Electricity | EJ/yr | 10.9854 | 11.7042 | 12.4229 | 13.0112 | 13.3448 | 13.5225 | 13.4973 | 13.4846 | 13.3404 | 13.1776 | 12.8826 | 12.6876 | 12.4287 | 12.0297
MESSAGEix-GLOBIOM 1.1-BM-R12 | SDP_EI-1p5C | MESSAGEix-GLOBIOM 1.1-R12¦North America | Final Energy¦Residential and Commercial¦Gases | EJ/yr | 12.5937 | 11.1518 | 9.7099 | 7.1952 | 5.6532 | 5.2503 | 3.8625 | 3.2863 | 2.753 | 2.3469 | 2.1543 | 1.8176 | 1.7277 | 1.4274
MESSAGEix-GLOBIOM 1.1-BM-R12 | SDP_EI-1p5C | MESSAGEix-GLOBIOM 1.1-R12¦North America | Final Energy¦Residential and Commercial¦Liquids | EJ/yr | 2.4638 | 2.0606 | 1.6575 | 1.2024 | 0.8702 | 0.62776 | 0.45488 | 0.33149 | 0.24281 | 0.17939 | 0.09398 | 0.05101 | 0.02869 | 0.01673
MESSAGEix-GLOBIOM 1.1-BM-R12 | SDP_EI-1p5C | MESSAGEix-GLOBIOM 1.1-R12¦North America | Final Energy¦Residential and Commercial¦Solids¦Biomass | EJ/yr | 0.73842 | 0.60476 | 0.47109 | 0.33399 | 0.23613 | 0.16676 | 0.11777 | 0.0832 | 0.05886 | 0.04174 | 0.01987 | 0.00972 | 0.00484 | 0.00244
MESSAGEix-GLOBIOM 1.1-BM-R12 | SDP_EI-1p5C | MESSAGEix-GLOBIOM 1.1-R12¦North America | Final Energy¦Residential¦Electricity | EJ/yr | 4.9782 | 5.5488 | 6.1194 | 6.5071 | 6.7117 | 6.8157 | 6.7695 | 6.7746 | 6.6753 | 6.5708 | 6.3937 | 6.317 | 6.2091 | 6.0053
MESSAGEix-GLOBIOM 1.1-BM-R12 | SDP_EI-1p5C | MESSAGEix-GLOBIOM 1.1-R12¦North America | Final Energy¦Residential¦Gases | EJ/yr | 9.3107 | 8.3454 | 7.3801 | 5.2993 | 4.1259 | 4.0339 | 2.8979 | 2.5244 | 2.1533 | 1.8764 | 1.8729 | 1.6501 | 1.6276 | 1.3666
MESSAGEix-GLOBIOM 1.1-BM-R12 | SDP_EI-1p5C | MESSAGEix-GLOBIOM 1.1-R12¦North America | Final Energy¦Residential¦Liquids | EJ/yr | 1.6779 | 1.3889 | 1.0998 | 0.74854 | 0.50461 | 0.33659 | 0.22399 | 0.14911 | 0.09926 | 0.06675 | 0.02663 | 0.01092 | 0.00473 | 0.00219
MESSAGEix-GLOBIOM 1.1-BM-R12 | SDP_EI-1p5C | MESSAGEix-GLOBIOM 1.1-R12¦North America | Final Energy¦Residential¦Solids¦Biomass | EJ/yr | 0.5735 | 0.46752 | 0.36154 | 0.24779 | 0.16892 | 0.11465 | 0.07755 | 0.05227 | 0.03515 | 0.0236 | 0.00946 | 0.00378 | 0.00149 | 0.00058
MESSAGEix-GLOBIOM 1.1-BM-R12 | SDP_EI-1p5C | MESSAGEix-GLOBIOM 1.1-R12¦North America | Materials Demand¦Iron and Steel¦Residential and Commercial | Mt/yr |  | 9.936 | 14.305 | 13.175 | 12.688 | 12.314 | 11.909 | 11.551 | 11.265 | 11.213 | 11.701 | 11.705 | 10.672 | 9.077
MESSAGEix-GLOBIOM 1.1-BM-R12 | SDP_EI-1p5C | MESSAGEix-GLOBIOM 1.1-R12¦North America | Materials Demand¦Non-Ferrous Metals¦Residential and Commercial | Mt/yr |  | 0.969 | 1.186 | 1.137 | 1.095 | 1.06 | 1.022 | 0.988 | 0.962 | 0.956 | 0.998 | 0.984 | 0.867 | 0.699
MESSAGEix-GLOBIOM 1.1-BM-R12 | SDP_EI-1p5C | MESSAGEix-GLOBIOM 1.1-R12¦North America | Materials Demand¦Non-metallic minerals¦Cement¦Residential and Commercial | Mt/yr |  | 55.356 | 66.241 | 62.428 | 59.928 | 57.895 | 55.679 | 53.774 | 52.278 | 51.98 | 54.317 | 53.495 | 46.923 | 37.458
MESSAGEix-GLOBIOM 1.1-BM-R12 | SDP_EI-1p5C | MESSAGEix-GLOBIOM 1.1-R12¦North America | Population | million | 359.9151 | 370.6834 | 381.563 | 391.4503 | 399.8582 | 406.9362 | 412.6729 | 417.2643 | 420.9291 | 424.1725 | 430.9447 | 437.2273 | 439.8285 | 437.4437
MESSAGEix-GLOBIOM 1.1-BM-R12 | SDP_EI-1p5C | MESSAGEix-GLOBIOM 1.1-R12¦North America | Total Scrap¦Iron and Steel¦Residential and Commercial | Mt/yr |  | 3.791 | 4.609 | 5.42 | 6.169 | 6.829 | 7.387 | 7.845 | 8.214 | 8.508 | 9.094 | 9.31 | 9.295 | 9.054
MESSAGEix-GLOBIOM 1.1-BM-R12 | SDP_EI-1p5C | MESSAGEix-GLOBIOM 1.1-R12¦North America | Total Scrap¦Non-Ferrous Metals¦Residential and Commercial | Mt/yr |  | 0.395 | 0.482 | 0.569 | 0.651 | 0.724 | 0.787 | 0.838 | 0.877 | 0.906 | 0.958 | 0.954 | 0.914 | 0.846
MESSAGEix-GLOBIOM 1.1-BM-R12 | SDP_EI-1p5C | MESSAGEix-GLOBIOM 1.1-R12¦Other Pacific Asia | Emissions¦CO2¦Energy¦Demand¦Commercial | Mt CO2/yr | 0 | 0 | 0 | 0 | 0 | 0 | 0 | 0 | 0 | 0 | 0 | 0 | 0 | 0
MESSAGEix-GLOBIOM 1.1-BM-R12 | SDP_EI-1p5C | MESSAGEix-GLOBIOM 1.1-R12¦Other Pacific Asia | Emissions¦CO2¦Energy¦Demand¦Residential | Mt CO2/yr | 19.5248 | 22.4101 | 25.2955 | 26.0191 | 26.821 | 26.412 | 25.598 | 25.6106 | 23.954 | 24.5892 | 23.2636 | 22.0473 | 20.9109 | 19.2388
MESSAGEix-GLOBIOM 1.1-BM-R12 | SDP_EI-1p5C | MESSAGEix-GLOBIOM 1.1-R12¦Other Pacific Asia | Emissions¦CO2¦Energy¦Demand¦Residential and Commercial | Mt CO2/yr | 19.5248 | 22.4101 | 25.2955 | 26.0191 | 26.821 | 26.412 | 25.598 | 25.6106 | 23.954 | 24.5892 | 23.2636 | 22.0473 | 20.9109 | 19.2388
MESSAGEix-GLOBIOM 1.1-BM-R12 | SDP_EI-1p5C | MESSAGEix-GLOBIOM 1.1-R12¦Other Pacific Asia | Energy Service¦Commercial¦Floor Space | bn m2/yr | 1.6297 | 2.691 | 3.7524 | 5.5028 | 7.2068 | 8.3913 | 9.1627 | 9.6298 | 9.8596 | 9.9114 | 9.7094 | 9.3111 | 8.8027 | 8.2161
MESSAGEix-GLOBIOM 1.1-BM-R12 | SDP_EI-1p5C | MESSAGEix-GLOBIOM 1.1-R12¦Other Pacific Asia | Energy Service¦Residential and Commercial¦Floor Space | bn m2/yr | 12.5085 | 15.9925 | 19.4765 | 23.7065 | 27.7447 | 30.974 | 33.4671 | 35.2963 | 36.5589 | 37.075 | 37.1041 | 36.2164 | 34.5091 | 32.3229
MESSAGEix-GLOBIOM 1.1-BM-R12 | SDP_EI-1p5C | MESSAGEix-GLOBIOM 1.1-R12¦Other Pacific Asia | Energy Service¦Residential¦Floor Space | bn m2/yr | 10.8788 | 13.3015 | 15.7241 | 18.2037 | 20.5379 | 22.5826 | 24.3044 | 25.6665 | 26.6994 | 27.1636 | 27.3947 | 26.9053 | 25.7063 | 24.1069
MESSAGEix-GLOBIOM 1.1-BM-R12 | SDP_EI-1p5C | MESSAGEix-GLOBIOM 1.1-R12¦Other Pacific Asia | Final Energy¦Commercial | EJ/yr | 0.54233 | 1.3325 | 2.1226 | 3.7453 | 5.7673 | 7.5159 | 8.5959 | 9.4135 | 9.8709 | 9.9841 | 9.5633 | 8.8346 | 8.05 | 7.2627
MESSAGEix-GLOBIOM 1.1-BM-R12 | SDP_EI-1p5C | MESSAGEix-GLOBIOM 1.1-R12¦Other Pacific Asia | Final Energy¦Commercial¦Electricity | EJ/yr | 0.50256 | 1.2973 | 2.092 | 3.7194 | 5.7456 | 7.4979 | 8.5809 | 9.401 | 9.8604 | 9.9753 | 9.5573 | 8.8303 | 8.047 | 7.2606
MESSAGEix-GLOBIOM 1.1-BM-R12 | SDP_EI-1p5C | MESSAGEix-GLOBIOM 1.1-R12¦Other Pacific Asia | Final Energy¦Commercial¦Solids¦Biomass | EJ/yr | 0.03977 | 0.035175 | 0.03058 | 0.02588 | 0.02166 | 0.01796 | 0.01495 | 0.01247 | 0.01041 | 0.00871 | 0.00606 | 0.00426 | 0.00303 | 0.00217
MESSAGEix-GLOBIOM 1.1-BM-R12 | SDP_EI-1p5C | MESSAGEix-GLOBIOM 1.1-R12¦Other Pacific Asia | Final Energy¦Residential | EJ/yr | 1.8096 | 1.9949 | 2.1801 | 2.3164 | 2.4558 | 2.5811 | 2.6525 | 2.7181 | 2.7549 | 2.7718 | 2.7263 | 2.6367 | 2.5221 | 2.3734
MESSAGEix-GLOBIOM 1.1-BM-R12 | SDP_EI-1p5C | MESSAGEix-GLOBIOM 1.1-R12¦Other Pacific Asia | Final Energy¦Residential and Commercial | EJ/yr | 2.352 | 3.3273 | 4.3027 | 6.0617 | 8.2231 | 10.097 | 11.2483 | 12.1316 | 12.6257 | 12.7559 | 12.2896 | 11.4713 | 10.5721 | 9.6362
MESSAGEix-GLOBIOM 1.1-BM-R12 | SDP_EI-1p5C | MESSAGEix-GLOBIOM 1.1-R12¦Other Pacific Asia | Final Energy¦Residential and Commercial¦Electricity | EJ/yr | 1.3377 | 2.3501 | 3.3624 | 5.2127 | 7.4653 | 9.4299 | 10.6585 | 11.5871 | 12.1435 | 12.2877 | 11.8752 | 11.0928 | 10.2202 | 9.316
MESSAGEix-GLOBIOM 1.1-BM-R12 | SDP_EI-1p5C | MESSAGEix-GLOBIOM 1.1-R12¦Other Pacific Asia | Final Energy¦Residential and Commercial¦Gases | EJ/yr | 0.080305 | 0.12304 | 0.16578 | 0.22037 | 0.24242 | 0.2536 | 0.24984 | 0.26585 | 0.2463 | 0.25531 | 0.25066 | 0.23931 | 0.23073 | 0.21409
MESSAGEix-GLOBIOM 1.1-BM-R12 | SDP_EI-1p5C | MESSAGEix-GLOBIOM 1.1-R12¦Other Pacific Asia | Final Energy¦Residential and Commercial¦Liquids | EJ/yr | 0.20491 | 0.21156 | 0.21822 | 0.18631 | 0.18037 | 0.16624 | 0.15801 | 0.14593 | 0.13829 | 0.14006 | 0.12554 | 0.11763 | 0.10869 | 0.098614
MESSAGEix-GLOBIOM 1.1-BM-R12 | SDP_EI-1p5C | MESSAGEix-GLOBIOM 1.1-R12¦Other Pacific Asia | Final Energy¦Residential and Commercial¦Solids¦Biomass | EJ/yr | 0.72907 | 0.64267 | 0.55628 | 0.44227 | 0.33505 | 0.24729 | 0.18194 | 0.13272 | 0.097634 | 0.072872 | 0.038195 | 0.021573 | 0.012496 | 0.0075038
MESSAGEix-GLOBIOM 1.1-BM-R12 | SDP_EI-1p5C | MESSAGEix-GLOBIOM 1.1-R12¦Other Pacific Asia | Final Energy¦Residential¦Electricity | EJ/yr | 0.83513 | 1.0528 | 1.2704 | 1.4933 | 1.7196 | 1.932 | 2.0776 | 2.1861 | 2.2831 | 2.3123 | 2.318 | 2.2625 | 2.1732 | 2.0554
MESSAGEix-GLOBIOM 1.1-BM-R12 | SDP_EI-1p5C | MESSAGEix-GLOBIOM 1.1-R12¦Other Pacific Asia | Final Energy¦Residential¦Gases | EJ/yr | 0.080305 | 0.12304 | 0.16578 | 0.22037 | 0.24242 | 0.2536 | 0.24984 | 0.26585 | 0.2463 | 0.25531 | 0.25066 | 0.23931 | 0.23073 | 0.21409
MESSAGEix-GLOBIOM 1.1-BM-R12 | SDP_EI-1p5C | MESSAGEix-GLOBIOM 1.1-R12¦Other Pacific Asia | Final Energy¦Residential¦Liquids | EJ/yr | 0.20491 | 0.21156 | 0.21822 | 0.18631 | 0.18037 | 0.16624 | 0.15801 | 0.14593 | 0.13829 | 0.14006 | 0.12554 | 0.11763 | 0.10869 | 0.098614
MESSAGEix-GLOBIOM 1.1-BM-R12 | SDP_EI-1p5C | MESSAGEix-GLOBIOM 1.1-R12¦Other Pacific Asia | Final Energy¦Residential¦Solids¦Biomass | EJ/yr | 0.6893 | 0.6075 | 0.5257 | 0.41639 | 0.31339 | 0.22933 | 0.16699 | 0.12025 | 0.087224 | 0.064162 | 0.032135 | 0.017313 | 0.0094656 | 0.0053338
MESSAGEix-GLOBIOM 1.1-BM-R12 | SDP_EI-1p5C | MESSAGEix-GLOBIOM 1.1-R12¦Other Pacific Asia | Materials Demand¦Iron and Steel¦Residential and Commercial | Mt/yr |  | 31.588 | 44.197 | 54.816 | 57.931 | 51.313 | 46.594 | 43.033 | 40.157 | 35.115 | 32.399 | 26.958 | 20.546 | 14.624
MESSAGEix-GLOBIOM 1.1-BM-R12 | SDP_EI-1p5C | MESSAGEix-GLOBIOM 1.1-R12¦Other Pacific Asia | Materials Demand¦Non-Ferrous Metals¦Residential and Commercial | Mt/yr |  | 1.523 | 1.553 | 1.87 | 2.027 | 1.936 | 1.866 | 1.779 | 1.681 | 1.401 | 1.264 | 0.991 | 0.667 | 0.387
MESSAGEix-GLOBIOM 1.1-BM-R12 | SDP_EI-1p5C | MESSAGEix-GLOBIOM 1.1-R12¦Other Pacific Asia | Materials Demand¦Non-metallic minerals¦Cement¦Residential and Commercial | Mt/yr |  | 155.641 | 187.032 | 228.925 | 244.303 | 224.637 | 210.453 | 197.829 | 186.137 | 158.768 | 145.065 | 117.429 | 84.475 | 55.159
MESSAGEix-GLOBIOM 1.1-BM-R12 | SDP_EI-1p5C | MESSAGEix-GLOBIOM 1.1-R12¦Other Pacific Asia | Population | million | 579.5714 | 609.0534 | 635.7889 | 654.0815 | 666.4326 | 674.56 | 678.6117 | 678.8614 | 675.5244 | 668.9894 | 648.6719 | 620.9263 | 586.8701 | 547.7394
MESSAGEix-GLOBIOM 1.1-BM-R12 | SDP_EI-1p5C | MESSAGEix-GLOBIOM 1.1-R12¦Other Pacific Asia | Total Scrap¦Iron and Steel¦Residential and Commercial | Mt/yr |  | 7.623 | 9.085 | 11.195 | 13.917 | 17.113 | 20.387 | 23.318 | 25.655 | 27.274 | 29.301 | 27.653 | 25.183 | 22.403
MESSAGEix-GLOBIOM 1.1-BM-R12 | SDP_EI-1p5C | MESSAGEix-GLOBIOM 1.1-R12¦Other Pacific Asia | Total Scrap¦Non-Ferrous Metals¦Residential and Commercial | Mt/yr |  | 0.594 | 0.705 | 0.824 | 0.935 | 1.033 | 1.117 | 1.18 | 1.224 | 1.248 | 1.293 | 1.177 | 1.039 | 0.89
MESSAGEix-GLOBIOM 1.1-BM-R12 | SDP_EI-1p5C | MESSAGEix-GLOBIOM 1.1-R12¦Pacific OECD | Emissions¦CO2¦Energy¦Demand¦Commercial | Mt CO2/yr | 61.632 | 50.8808 | 40.1296 | 32.3697 | 25.7578 | 20.2075 | 15.802 | 12.345 | 9.6536 | 7.5602 | 4.5679 | 2.7841 | 1.7187 | 1.0755
MESSAGEix-GLOBIOM 1.1-BM-R12 | SDP_EI-1p5C | MESSAGEix-GLOBIOM 1.1-R12¦Pacific OECD | Emissions¦CO2¦Energy¦Demand¦Residential | Mt CO2/yr | 155.3369 | 156.9742 | 158.6115 | 135.0662 | 95.0716 | 77.7034 | 59.6952 | 50.3714 | 52.5755 | 41.4611 | 45.5334 | 38.3325 | 35.4375 | 26.6786
MESSAGEix-GLOBIOM 1.1-BM-R12 | SDP_EI-1p5C | MESSAGEix-GLOBIOM 1.1-R12¦Pacific OECD | Emissions¦CO2¦Energy¦Demand¦Residential and Commercial | Mt CO2/yr | 216.9688 | 207.855 | 198.7411 | 167.4359 | 120.8294 | 97.9109 | 75.4972 | 62.7164 | 62.2291 | 49.0214 | 50.1014 | 41.1167 | 37.1562 | 27.7541
MESSAGEix-GLOBIOM 1.1-BM-R12 | SDP_EI-1p5C | MESSAGEix-GLOBIOM 1.1-R12¦Pacific OECD | Energy Service¦Commercial¦Floor Space | bn m2/yr | 2.6885 | 2.8842 | 3.0798 | 3.3584 | 3.5162 | 3.5709 | 3.5716 | 3.5392 | 3.4898 | 3.4303 | 3.2826 | 3.1121 | 2.9533 | 2.7984
MESSAGEix-GLOBIOM 1.1-BM-R12 | SDP_EI-1p5C | MESSAGEix-GLOBIOM 1.1-R12¦Pacific OECD | Energy Service¦Residential and Commercial¦Floor Space | bn m2/yr | 11.0764 | 11.231 | 11.3855 | 11.422 | 11.3331 | 11.1426 | 10.9054 | 10.6443 | 10.3734 | 10.0968 | 9.5078 | 8.8933 | 8.333 | 7.7963
MESSAGEix-GLOBIOM 1.1-BM-R12 | SDP_EI-1p5C | MESSAGEix-GLOBIOM 1.1-R12¦Pacific OECD | Energy Service¦Residential¦Floor Space | bn m2/yr | 8.3879 | 8.3468 | 8.3056 | 8.0636 | 7.8169 | 7.5718 | 7.3338 | 7.1051 | 6.8837 | 6.6665 | 6.2253 | 5.7812 | 5.3797 | 4.9979
MESSAGEix-GLOBIOM 1.1-BM-R12 | SDP_EI-1p5C | MESSAGEix-GLOBIOM 1.1-R12¦Pacific OECD | Final Energy¦Commercial | EJ/yr | 3.6695 | 3.5368 | 3.404 | 3.428 | 3.3933 | 3.3034 | 3.1929 | 3.0748 | 2.9585 | 2.8466 | 2.6284 | 2.4227 | 2.2476 | 2.0916
MESSAGEix-GLOBIOM 1.1-BM-R12 | SDP_EI-1p5C | MESSAGEix-GLOBIOM 1.1-R12¦Pacific OECD | Final Energy¦Commercial¦Electricity | EJ/yr | 2.6402 | 2.6732 | 2.7061 | 2.8459 | 2.9114 | 2.9071 | 2.8653 | 2.8017 | 2.7283 | 2.6503 | 2.4815 | 2.3072 | 2.1521 | 2.0094
MESSAGEix-GLOBIOM 1.1-BM-R12 | SDP_EI-1p5C | MESSAGEix-GLOBIOM 1.1-R12¦Pacific OECD | Final Energy¦Commercial¦Gases | EJ/yr | 0.43507 | 0.35918 | 0.28328 | 0.2285 | 0.18183 | 0.14265 | 0.11155 | 0.08715 | 0.06815 | 0.05337 | 0.03225 | 0.01965 | 0.01213 | 0.00759
MESSAGEix-GLOBIOM 1.1-BM-R12 | SDP_EI-1p5C | MESSAGEix-GLOBIOM 1.1-R12¦Pacific OECD | Final Energy¦Commercial¦Heat | EJ/yr | 0.0588 | 0.063785 | 0.06877 | 0.07481 | 0.07858 | 0.08028 | 0.08081 | 0.08056 | 0.07985 | 0.07885 | 0.07601 | 0.07245 | 0.06902 | 0.0657
MESSAGEix-GLOBIOM 1.1-BM-R12 | SDP_EI-1p5C | MESSAGEix-GLOBIOM 1.1-R12¦Pacific OECD | Final Energy¦Commercial¦Liquids | EJ/yr | 0.4613 | 0.38083 | 0.30036 | 0.24228 | 0.19279 | 0.15125 | 0.11828 | 0.0924 | 0.07225 | 0.05659 | 0.03419 | 0.02084 | 0.01286 | 0.00805
MESSAGEix-GLOBIOM 1.1-BM-R12 | SDP_EI-1p5C | MESSAGEix-GLOBIOM 1.1-R12¦Pacific OECD | Final Energy¦Commercial¦Solids¦Biomass | EJ/yr | 0.03802 | 0.030045 | 0.02207 | 0.01761 | 0.01366 | 0.01032 | 0.00771 | 0.00573 | 0.00424 | 0.00315 | 0.00169 | 0.0009 | 0.00049 | 0.00027
MESSAGEix-GLOBIOM 1.1-BM-R12 | SDP_EI-1p5C | MESSAGEix-GLOBIOM 1.1-R12¦Pacific OECD | Final Energy¦Commercial¦Solids¦Fossil | EJ/yr | 0.03606 | 0.02977 | 0.02348 | 0.01894 | 0.01507 | 0.01182 | 0.00924 | 0.00722 | 0.00565 | 0.00442 | 0.00267 | 0.00163 | 0.00101 | 0.00063
MESSAGEix-GLOBIOM 1.1-BM-R12 | SDP_EI-1p5C | MESSAGEix-GLOBIOM 1.1-R12¦Pacific OECD | Final Energy¦Residential | EJ/yr | 3.5162 | 3.6546 | 3.7929 | 3.4733 | 2.8089 | 2.5145 | 2.1971 | 2.0239 | 2.041 | 1.8215 | 1.8346 | 1.6328 | 1.5244 | 1.3077
MESSAGEix-GLOBIOM 1.1-BM-R12 | SDP_EI-1p5C | MESSAGEix-GLOBIOM 1.1-R12¦Pacific OECD | Final Energy¦Residential and Commercial | EJ/yr | 7.1857 | 7.1913 | 7.1969 | 6.9014 | 6.2022 | 5.818 | 5.39 | 5.0987 | 4.9994 | 4.6682 | 4.4629 | 4.0555 | 3.772 | 3.3993
MESSAGEix-GLOBIOM 1.1-BM-R12 | SDP_EI-1p5C | MESSAGEix-GLOBIOM 1.1-R12¦Pacific OECD | Final Energy¦Residential and Commercial¦Electricity | EJ/yr | 3.4931 | 3.5995 | 3.7059 | 3.9055 | 3.9936 | 3.987 | 3.9392 | 3.8618 | 3.7627 | 3.663 | 3.4367 | 3.1938 | 2.9856 | 2.7867
MESSAGEix-GLOBIOM 1.1-BM-R12 | SDP_EI-1p5C | MESSAGEix-GLOBIOM 1.1-R12¦Pacific OECD | Final Energy¦Residential and Commercial¦Gases | EJ/yr | 2.3223 | 2.4308 | 2.5393 | 2.2468 | 1.6121 | 1.3493 | 1.0563 | 0.90753 | 0.95463 | 0.75895 | 0.82656 | 0.69263 | 0.63692 | 0.4781
MESSAGEix-GLOBIOM 1.1-BM-R12 | SDP_EI-1p5C | MESSAGEix-GLOBIOM 1.1-R12¦Pacific OECD | Final Energy¦Residential and Commercial¦Heat | EJ/yr | 0.11808 | 0.12513 | 0.13219 | 0.13858 | 0.14232 | 0.14368 | 0.14366 | 0.14271 | 0.14118 | 0.13923 | 0.13401 | 0.12753 | 0.12129 | 0.1152
MESSAGEix-GLOBIOM 1.1-BM-R12 | SDP_EI-1p5C | MESSAGEix-GLOBIOM 1.1-R12¦Pacific OECD | Final Energy¦Residential and Commercial¦Liquids | EJ/yr | 1.0687 | 0.88113 | 0.69358 | 0.50903 | 0.37385 | 0.27333 | 0.1999 | 0.14545 | 0.10692 | 0.07949 | 0.04604 | 0.02788 | 0.01757 | 0.0115
MESSAGEix-GLOBIOM 1.1-BM-R12 | SDP_EI-1p5C | MESSAGEix-GLOBIOM 1.1-R12¦Pacific OECD | Final Energy¦Residential and Commercial¦Solids¦Biomass | EJ/yr | 0.095234 | 0.081786 | 0.068338 | 0.058362 | 0.048772 | 0.041631 | 0.034155 | 0.02918 | 0.025119 | 0.020973 | 0.015824 | 0.011355 | 0.0092058 | 0.006889
MESSAGEix-GLOBIOM 1.1-BM-R12 | SDP_EI-1p5C | MESSAGEix-GLOBIOM 1.1-R12¦Pacific OECD | Final Energy¦Residential and Commercial¦Solids¦Fossil | EJ/yr | 0.0883 | 0.072945 | 0.05759 | 0.04314 | 0.03158 | 0.02303 | 0.01675 | 0.01208 | 0.00885 | 0.00653 | 0.00377 | 0.00229 | 0.00145 | 0.00095
MESSAGEix-GLOBIOM 1.1-BM-R12 | SDP_EI-1p5C | MESSAGEix-GLOBIOM 1.1-R12¦Pacific OECD | Final Energy¦Residential¦Electricity | EJ/yr | 0.85289 | 0.92638 | 0.99987 | 1.0596 | 1.0822 | 1.0798 | 1.0739 | 1.06 | 1.0344 | 1.0127 | 0.9552 | 0.88656 | 0.83348 | 0.77733
MESSAGEix-GLOBIOM 1.1-BM-R12 | SDP_EI-1p5C | MESSAGEix-GLOBIOM 1.1-R12¦Pacific OECD | Final Energy¦Residential¦Gases | EJ/yr | 1.8873 | 2.0716 | 2.256 | 2.0183 | 1.4303 | 1.2067 | 0.94478 | 0.82038 | 0.88648 | 0.70558 | 0.79431 | 0.67298 | 0.62479 | 0.47051
MESSAGEix-GLOBIOM 1.1-BM-R12 | SDP_EI-1p5C | MESSAGEix-GLOBIOM 1.1-R12¦Pacific OECD | Final Energy¦Residential¦Heat | EJ/yr | 0.05928 | 0.06135 | 0.06342 | 0.06377 | 0.06374 | 0.0634 | 0.06285 | 0.06215 | 0.06133 | 0.06038 | 0.058 | 0.05508 | 0.05227 | 0.0495
MESSAGEix-GLOBIOM 1.1-BM-R12 | SDP_EI-1p5C | MESSAGEix-GLOBIOM 1.1-R12¦Pacific OECD | Final Energy¦Residential¦Liquids | EJ/yr | 0.60737 | 0.50029 | 0.39322 | 0.26675 | 0.18106 | 0.12208 | 0.08162 | 0.05305 | 0.03467 | 0.0229 | 0.01185 | 0.00704 | 0.00471 | 0.00345
MESSAGEix-GLOBIOM 1.1-BM-R12 | SDP_EI-1p5C | MESSAGEix-GLOBIOM 1.1-R12¦Pacific OECD | Final Energy¦Residential¦Solids¦Biomass | EJ/yr | 0.057214 | 0.051741 | 0.046268 | 0.040752 | 0.035112 | 0.031311 | 0.026445 | 0.02345 | 0.020879 | 0.017823 | 0.014134 | 0.010455 | 0.0087158 | 0.006619
MESSAGEix-GLOBIOM 1.1-BM-R12 | SDP_EI-1p5C | MESSAGEix-GLOBIOM 1.1-R12¦Pacific OECD | Final Energy¦Residential¦Solids¦Fossil | EJ/yr | 0.05224 | 0.043175 | 0.03411 | 0.0242 | 0.01651 | 0.01121 | 0.00751 | 0.00486 | 0.0032 | 0.00211 | 0.0011 | 0.00066 | 0.00044 | 0.00032
MESSAGEix-GLOBIOM 1.1-BM-R12 | SDP_EI-1p5C | MESSAGEix-GLOBIOM 1.1-R12¦Pacific OECD | Materials Demand¦Iron and Steel¦Residential and Commercial | Mt/yr |  | 11.151 | 16.123 | 12.375 | 9.802 | 7.619 | 6.37 | 5.54 | 4.989 | 4.534 | 3.883 | 3.14 | 2.848 | 2.236
MESSAGEix-GLOBIOM 1.1-BM-R12 | SDP_EI-1p5C | MESSAGEix-GLOBIOM 1.1-R12¦Pacific OECD | Materials Demand¦Non-Ferrous Metals¦Residential and Commercial | Mt/yr |  | 0.339 | 0.358 | 0.272 | 0.216 | 0.169 | 0.141 | 0.123 | 0.11 | 0.098 | 0.083 | 0.068 | 0.06 | 0.044
MESSAGEix-GLOBIOM 1.1-BM-R12 | SDP_EI-1p5C | MESSAGEix-GLOBIOM 1.1-R12¦Pacific OECD | Materials Demand¦Non-metallic minerals¦Cement¦Residential and Commercial | Mt/yr |  | 25.9 | 42.779 | 32.241 | 25.234 | 19.299 | 15.933 | 13.718 | 12.287 | 11.144 | 9.511 | 7.625 | 6.938 | 5.469
MESSAGEix-GLOBIOM 1.1-BM-R12 | SDP_EI-1p5C | MESSAGEix-GLOBIOM 1.1-R12¦Pacific OECD | Population | million | 155.5664 | 156.6074 | 155.2765 | 153.3949 | 151.1113 | 148.5682 | 145.9084 | 143.2131 | 140.4734 | 137.6543 | 131.392 | 124.4986 | 118.1332 | 111.9358
MESSAGEix-GLOBIOM 1.1-BM-R12 | SDP_EI-1p5C | MESSAGEix-GLOBIOM 1.1-R12¦Pacific OECD | Total Scrap¦Iron and Steel¦Residential and Commercial | Mt/yr |  | 5.227 | 5.323 | 5.491 | 5.665 | 5.817 | 5.937 | 6.021 | 6.066 | 6.072 | 6.134 | 5.877 | 5.492 | 5.037
MESSAGEix-GLOBIOM 1.1-BM-R12 | SDP_EI-1p5C | MESSAGEix-GLOBIOM 1.1-R12¦Pacific OECD | Total Scrap¦Non-Ferrous Metals¦Residential and Commercial | Mt/yr |  | 0.182 | 0.186 | 0.187 | 0.189 | 0.189 | 0.188 | 0.186 | 0.184 | 0.18 | 0.177 | 0.164 | 0.148 | 0.131
MESSAGEix-GLOBIOM 1.1-BM-R12 | SDP_EI-1p5C | MESSAGEix-GLOBIOM 1.1-R12¦Rest Centrally Planned Asia | Emissions¦CO2¦Energy¦Demand¦Commercial | Mt CO2/yr | 0.72842 | 0.66835 | 0.60828 | 0.51462 | 0.42854 | 0.3538 | 0.29326 | 0.24312 | 0.20055 | 0.16366 | 0.10501 | 0.067166 | 0.04257 | 0.02838
MESSAGEix-GLOBIOM 1.1-BM-R12 | SDP_EI-1p5C | MESSAGEix-GLOBIOM 1.1-R12¦Rest Centrally Planned Asia | Emissions¦CO2¦Energy¦Demand¦Residential | Mt CO2/yr | 3.6141 | 3.7936 | 3.9731 | 3.4082 | 2.8808 | 2.4256 | 2.4067 | 2.5357 | 2.8455 | 2.8996 | 3.8241 | 4.4534 | 4.5008 | 4.566
MESSAGEix-GLOBIOM 1.1-BM-R12 | SDP_EI-1p5C | MESSAGEix-GLOBIOM 1.1-R12¦Rest Centrally Planned Asia | Emissions¦CO2¦Energy¦Demand¦Residential and Commercial | Mt CO2/yr | 4.3425 | 4.4619 | 4.5814 | 3.9228 | 3.3093 | 2.7794 | 2.7 | 2.7788 | 3.0461 | 3.0632 | 3.9291 | 4.5205 | 4.5433 | 4.5944
MESSAGEix-GLOBIOM 1.1-BM-R12 | SDP_EI-1p5C | MESSAGEix-GLOBIOM 1.1-R12¦Rest Centrally Planned Asia | Energy Service¦Commercial¦Floor Space | bn m2/yr | 0.90305 | 1.456 | 2.009 | 2.2611 | 2.3554 | 2.3952 | 2.4103 | 2.4058 | 2.3836 | 2.3466 | 2.2391 | 2.1035 | 1.9482 | 1.7852
MESSAGEix-GLOBIOM 1.1-BM-R12 | SDP_EI-1p5C | MESSAGEix-GLOBIOM 1.1-R12¦Rest Centrally Planned Asia | Energy Service¦Residential and Commercial¦Floor Space | bn m2/yr | 4.1525 | 5.4314 | 6.7104 | 7.3633 | 7.7537 | 7.9815 | 8.1045 | 8.1372 | 8.0896 | 7.9796 | 7.6223 | 7.0863 | 6.4235 | 5.8632
MESSAGEix-GLOBIOM 1.1-BM-R12 | SDP_EI-1p5C | MESSAGEix-GLOBIOM 1.1-R12¦Rest Centrally Planned Asia | Energy Service¦Residential¦Floor Space | bn m2/yr | 3.2494 | 3.9754 | 4.7014 | 5.1022 | 5.3983 | 5.5863 | 5.6942 | 5.7314 | 5.706 | 5.633 | 5.3832 | 4.9828 | 4.4753 | 4.078
MESSAGEix-GLOBIOM 1.1-BM-R12 | SDP_EI-1p5C | MESSAGEix-GLOBIOM 1.1-R12¦Rest Centrally Planned Asia | Final Energy¦Commercial | EJ/yr | 0.07242 | 0.18252 | 0.29262 | 0.4097 | 0.53429 | 0.66918 | 0.93897 | 1.1123 | 1.1455 | 1.1186 | 1.0239 | 0.9228 | 0.82379 | 0.73069
MESSAGEix-GLOBIOM 1.1-BM-R12 | SDP_EI-1p5C | MESSAGEix-GLOBIOM 1.1-R12¦Rest Centrally Planned Asia | Final Energy¦Commercial¦Electricity | EJ/yr | 0.05782 | 0.16609 | 0.27437 | 0.39109 | 0.51587 | 0.651 | 0.92097 | 1.0944 | 1.1279 | 1.1013 | 1.0073 | 0.90701 | 0.80896 | 0.71689
MESSAGEix-GLOBIOM 1.1-BM-R12 | SDP_EI-1p5C | MESSAGEix-GLOBIOM 1.1-R12¦Rest Centrally Planned Asia | Final Energy¦Commercial¦Heat | EJ/yr | 0.00244 | 0.0053 | 0.00816 | 0.01006 | 0.01128 | 0.01226 | 0.01308 | 0.01376 | 0.01428 | 0.01464 | 0.01493 | 0.01475 | 0.0142 | 0.01341
MESSAGEix-GLOBIOM 1.1-BM-R12 | SDP_EI-1p5C | MESSAGEix-GLOBIOM 1.1-R12¦Rest Centrally Planned Asia | Final Energy¦Commercial¦Solids¦Biomass | EJ/yr | 0.00446 | 0.00406 | 0.00366 | 0.00311 | 0.00261 | 0.00218 | 0.00182 | 0.0015 | 0.00122 | 0.00097 | 0.00058 | 0.00033 | 0.00018 | 9e-05
MESSAGEix-GLOBIOM 1.1-BM-R12 | SDP_EI-1p5C | MESSAGEix-GLOBIOM 1.1-R12¦Rest Centrally Planned Asia | Final Energy¦Commercial¦Solids¦Fossil | EJ/yr | 0.0077 | 0.007065 | 0.00643 | 0.00544 | 0.00453 | 0.00374 | 0.0031 | 0.00257 | 0.00212 | 0.00173 | 0.00111 | 0.00071 | 0.00045 | 0.0003
MESSAGEix-GLOBIOM 1.1-BM-R12 | SDP_EI-1p5C | MESSAGEix-GLOBIOM 1.1-R12¦Rest Centrally Planned Asia | Final Energy¦Residential | EJ/yr | 0.79428 | 0.8026 | 0.81092 | 0.76513 | 0.72643 | 0.70096 | 0.71204 | 0.71724 | 0.69465 | 0.67532 | 0.62324 | 0.57319 | 0.51635 | 0.47584
MESSAGEix-GLOBIOM 1.1-BM-R12 | SDP_EI-1p5C | MESSAGEix-GLOBIOM 1.1-R12¦Rest Centrally Planned Asia | Final Energy¦Residential and Commercial | EJ/yr | 0.8667 | 0.98512 | 1.1035 | 1.1748 | 1.2607 | 1.3701 | 1.651 | 1.8295 | 1.8401 | 1.794 | 1.6472 | 1.496 | 1.3401 | 1.2065
MESSAGEix-GLOBIOM 1.1-BM-R12 | SDP_EI-1p5C | MESSAGEix-GLOBIOM 1.1-R12¦Rest Centrally Planned Asia | Final Energy¦Residential and Commercial¦Electricity | EJ/yr | 0.13655 | 0.27077 | 0.40498 | 0.54936 | 0.70713 | 0.89403 | 1.2592 | 1.4908 | 1.5522 | 1.5245 | 1.4212 | 1.294 | 1.156 | 1.0318
MESSAGEix-GLOBIOM 1.1-BM-R12 | SDP_EI-1p5C | MESSAGEix-GLOBIOM 1.1-R12¦Rest Centrally Planned Asia | Final Energy¦Residential and Commercial¦Gases | EJ/yr | 7.3889e-05 | 0.008594 | 0.017114 | 0.018275 | 0.019362 | 0.019792 | 0.025848 | 0.0329 | 0.041871 | 0.045244 | 0.064813 | 0.077559 | 0.079101 | 0.080721
MESSAGEix-GLOBIOM 1.1-BM-R12 | SDP_EI-1p5C | MESSAGEix-GLOBIOM 1.1-R12¦Rest Centrally Planned Asia | Final Energy¦Residential and Commercial¦Heat | EJ/yr | 0.00607 | 0.01165 | 0.01723 | 0.02132 | 0.02471 | 0.02768 | 0.0303 | 0.03254 | 0.03434 | 0.03573 | 0.03722 | 0.03689 | 0.0355 | 0.0336
MESSAGEix-GLOBIOM 1.1-BM-R12 | SDP_EI-1p5C | MESSAGEix-GLOBIOM 1.1-R12¦Rest Centrally Planned Asia | Final Energy¦Residential and Commercial¦Liquids | EJ/yr | 0 | 0 | 0 | 0 | 0 | 3.6971e-06 | 3.5163e-06 | 5.035e-06 | 1.1624e-05 | 3.8613e-05 | 0.00011351 | 0.00016946 | 0.00025569 | 0.00021532
MESSAGEix-GLOBIOM 1.1-BM-R12 | SDP_EI-1p5C | MESSAGEix-GLOBIOM 1.1-R12¦Rest Centrally Planned Asia | Final Energy¦Residential and Commercial¦Solids¦Biomass | EJ/yr | 0.67814 | 0.65204 | 0.62594 | 0.55525 | 0.48602 | 0.41099 | 0.32244 | 0.2634 | 0.20432 | 0.1829 | 0.1208 | 0.085727 | 0.068346 | 0.059631
MESSAGEix-GLOBIOM 1.1-BM-R12 | SDP_EI-1p5C | MESSAGEix-GLOBIOM 1.1-R12¦Rest Centrally Planned Asia | Final Energy¦Residential and Commercial¦Solids¦Fossil | EJ/yr | 0.04586 | 0.04207 | 0.03828 | 0.03063 | 0.0235 | 0.01764 | 0.01321 | 0.00986 | 0.00736 | 0.00552 | 0.00301 | 0.00166 | 0.00092 | 0.00053
MESSAGEix-GLOBIOM 1.1-BM-R12 | SDP_EI-1p5C | MESSAGEix-GLOBIOM 1.1-R12¦Rest Centrally Planned Asia | Final Energy¦Residential¦Electricity | EJ/yr | 0.078734 | 0.10467 | 0.13061 | 0.15827 | 0.19126 | 0.24303 | 0.33824 | 0.39636 | 0.42438 | 0.42323 | 0.4139 | 0.38697 | 0.34705 | 0.31494
MESSAGEix-GLOBIOM 1.1-BM-R12 | SDP_EI-1p5C | MESSAGEix-GLOBIOM 1.1-R12¦Rest Centrally Planned Asia | Final Energy¦Residential¦Gases | EJ/yr | 7.3889e-05 | 0.008594 | 0.017114 | 0.018275 | 0.019362 | 0.019792 | 0.025848 | 0.0329 | 0.041871 | 0.045244 | 0.064813 | 0.077559 | 0.079101 | 0.080721
MESSAGEix-GLOBIOM 1.1-BM-R12 | SDP_EI-1p5C | MESSAGEix-GLOBIOM 1.1-R12¦Rest Centrally Planned Asia | Final Energy¦Residential¦Heat | EJ/yr | 0.00363 | 0.00635 | 0.00907 | 0.01126 | 0.01343 | 0.01542 | 0.01722 | 0.01878 | 0.02006 | 0.02109 | 0.02229 | 0.02214 | 0.0213 | 0.02019
MESSAGEix-GLOBIOM 1.1-BM-R12 | SDP_EI-1p5C | MESSAGEix-GLOBIOM 1.1-R12¦Rest Centrally Planned Asia | Final Energy¦Residential¦Liquids | EJ/yr | 0 | 0 | 0 | 0 | 0 | 3.6971e-06 | 3.5163e-06 | 5.035e-06 | 1.1624e-05 | 3.8613e-05 | 0.00011351 | 0.00016946 | 0.00025569 | 0.00021532
MESSAGEix-GLOBIOM 1.1-BM-R12 | SDP_EI-1p5C | MESSAGEix-GLOBIOM 1.1-R12¦Rest Centrally Planned Asia | Final Energy¦Residential¦Solids¦Biomass | EJ/yr | 0.67368 | 0.64798 | 0.62228 | 0.55214 | 0.48341 | 0.40881 | 0.32062 | 0.2619 | 0.2031 | 0.18193 | 0.12022 | 0.085397 | 0.068166 | 0.059541
MESSAGEix-GLOBIOM 1.1-BM-R12 | SDP_EI-1p5C | MESSAGEix-GLOBIOM 1.1-R12¦Rest Centrally Planned Asia | Final Energy¦Residential¦Solids¦Fossil | EJ/yr | 0.03816 | 0.035005 | 0.03185 | 0.02519 | 0.01897 | 0.0139 | 0.01011 | 0.00729 | 0.00524 | 0.00379 | 0.0019 | 0.00095 | 0.00047 | 0.00023
MESSAGEix-GLOBIOM 1.1-BM-R12 | SDP_EI-1p5C | MESSAGEix-GLOBIOM 1.1-R12¦Rest Centrally Planned Asia | Materials Demand¦Iron and Steel¦Residential and Commercial | Mt/yr |  | 49.155 | 30.182 | 27.73 | 26.284 | 26.921 | 27.787 | 27.648 | 26.675 | 25.35 | 22.947 | 15.902 | 10.876 | 7.098
MESSAGEix-GLOBIOM 1.1-BM-R12 | SDP_EI-1p5C | MESSAGEix-GLOBIOM 1.1-R12¦Rest Centrally Planned Asia | Materials Demand¦Non-Ferrous Metals¦Residential and Commercial | Mt/yr |  | 1.056 | 0.485 | 0.444 | 0.435 | 0.445 | 0.457 | 0.453 | 0.435 | 0.411 | 0.369 | 0.251 | 0.167 | 0.104
MESSAGEix-GLOBIOM 1.1-BM-R12 | SDP_EI-1p5C | MESSAGEix-GLOBIOM 1.1-R12¦Rest Centrally Planned Asia | Materials Demand¦Non-metallic minerals¦Cement¦Residential and Commercial | Mt/yr |  | 100.379 | 52.413 | 43.495 | 38.678 | 38.784 | 39.672 | 39.134 | 37.411 | 35.186 | 31.461 | 21.553 | 14.334 | 8.851
MESSAGEix-GLOBIOM 1.1-BM-R12 | SDP_EI-1p5C | MESSAGEix-GLOBIOM 1.1-R12¦Rest Centrally Planned Asia | Population | million | 143.1219 | 150.3902 | 156.4762 | 160.0387 | 161.8443 | 162.7991 | 163.0467 | 162.4284 | 160.8137 | 158.2897 | 151.0671 | 141.9667 | 131.5271 | 120.5573
MESSAGEix-GLOBIOM 1.1-BM-R12 | SDP_EI-1p5C | MESSAGEix-GLOBIOM 1.1-R12¦Rest Centrally Planned Asia | Total Scrap¦Iron and Steel¦Residential and Commercial | Mt/yr |  | 10.733 | 12.949 | 15.906 | 18.387 | 19.856 | 20.271 | 20.007 | 19.466 | 18.894 | 18.799 | 16.47 | 14.747 | 12.631
MESSAGEix-GLOBIOM 1.1-BM-R12 | SDP_EI-1p5C | MESSAGEix-GLOBIOM 1.1-R12¦Rest Centrally Planned Asia | Total Scrap¦Non-Ferrous Metals¦Residential and Commercial | Mt/yr |  | 0.309 | 0.362 | 0.419 | 0.452 | 0.455 | 0.434 | 0.403 | 0.37 | 0.343 | 0.325 | 0.275 | 0.241 | 0.204
MESSAGEix-GLOBIOM 1.1-BM-R12 | SDP_EI-1p5C | MESSAGEix-GLOBIOM 1.1-R12¦South Asia | Emissions¦CO2¦Energy¦Demand¦Commercial | Mt CO2/yr | 0 | 0 | 0 | 0 | 0 | 0 | 0 | 0 | 0 | 0 | 0 | 0 | 0 | 0
MESSAGEix-GLOBIOM 1.1-BM-R12 | SDP_EI-1p5C | MESSAGEix-GLOBIOM 1.1-R12¦South Asia | Emissions¦CO2¦Energy¦Demand¦Residential | Mt CO2/yr | 27.5094 | 53.5816 | 79.6539 | 113.6372 | 115.1979 | 136.7531 | 159.6801 | 167.6934 | 146.0309 | 200.3622 | 204.7957 | 216.906 | 207.465 | 197.6052
MESSAGEix-GLOBIOM 1.1-BM-R12 | SDP_EI-1p5C | MESSAGEix-GLOBIOM 1.1-R12¦South Asia | Emissions¦CO2¦Energy¦Demand¦Residential and Commercial | Mt CO2/yr | 27.5094 | 53.5816 | 79.6539 | 113.6372 | 115.1979 | 136.7531 | 159.6801 | 167.6934 | 146.0309 | 200.3622 | 204.7957 | 216.906 | 207.465 | 197.6052
MESSAGEix-GLOBIOM 1.1-BM-R12 | SDP_EI-1p5C | MESSAGEix-GLOBIOM 1.1-R12¦South Asia | Energy Service¦Commercial¦Floor Space | bn m2/yr | 4.3453 | 6.1891 | 8.033 | 11.7412 | 17.1215 | 22.6456 | 26.9718 | 29.823 | 31.4666 | 32.267 | 32.3382 | 31.333 | 29.7368 | 27.7681
MESSAGEix-GLOBIOM 1.1-BM-R12 | SDP_EI-1p5C | MESSAGEix-GLOBIOM 1.1-R12¦South Asia | Energy Service¦Residential and Commercial¦Floor Space | bn m2/yr | 31.4792 | 41.1093 | 50.7394 | 62.8502 | 76.5136 | 89.6176 | 100.5016 | 108.7085 | 114.5086 | 118.4228 | 121.8832 | 119.0743 | 113.6358 | 106.2679
MESSAGEix-GLOBIOM 1.1-BM-R12 | SDP_EI-1p5C | MESSAGEix-GLOBIOM 1.1-R12¦South Asia | Energy Service¦Residential¦Floor Space | bn m2/yr | 27.1339 | 34.9202 | 42.7064 | 51.109 | 59.3921 | 66.972 | 73.5298 | 78.8856 | 83.042 | 86.1557 | 89.545 | 87.7414 | 83.8991 | 78.4999
MESSAGEix-GLOBIOM 1.1-BM-R12 | SDP_EI-1p5C | MESSAGEix-GLOBIOM 1.1-R12¦South Asia | Final Energy¦Commercial | EJ/yr | 1.4282 | 2.3476 | 3.2669 | 5.2019 | 8.5372 | 13.3213 | 20.9994 | 27.0501 | 30.6028 | 32.1085 | 31.608 | 29.4628 | 26.9105 | 24.2639
MESSAGEix-GLOBIOM 1.1-BM-R12 | SDP_EI-1p5C | MESSAGEix-GLOBIOM 1.1-R12¦South Asia | Final Energy¦Commercial¦Electricity | EJ/yr | 1.3331 | 2.262 | 3.191 | 5.1366 | 8.4817 | 13.2751 | 20.961 | 27.018 | 30.5764 | 32.087 | 31.5943 | 29.454 | 26.9049 | 24.2603
MESSAGEix-GLOBIOM 1.1-BM-R12 | SDP_EI-1p5C | MESSAGEix-GLOBIOM 1.1-R12¦South Asia | Final Energy¦Commercial¦Solids¦Biomass | EJ/yr | 0.09513 | 0.085515 | 0.0759 | 0.06535 | 0.05544 | 0.04624 | 0.0385 | 0.03206 | 0.02644 | 0.02147 | 0.01371 | 0.00874 | 0.00559 | 0.00359
MESSAGEix-GLOBIOM 1.1-BM-R12 | SDP_EI-1p5C | MESSAGEix-GLOBIOM 1.1-R12¦South Asia | Final Energy¦Residential | EJ/yr | 5.742 | 5.8794 | 6.0169 | 6.0555 | 6.1875 | 6.5624 | 7.4324 | 8.0682 | 8.3079 | 9.1217 | 9.569 | 9.455 | 9.0569 | 8.6554
MESSAGEix-GLOBIOM 1.1-BM-R12 | SDP_EI-1p5C | MESSAGEix-GLOBIOM 1.1-R12¦South Asia | Final Energy¦Residential and Commercial | EJ/yr | 7.1702 | 8.227 | 9.2838 | 11.2574 | 14.7247 | 19.8837 | 28.4319 | 35.1183 | 38.9107 | 41.2303 | 41.1771 | 38.9178 | 35.9674 | 32.9193
MESSAGEix-GLOBIOM 1.1-BM-R12 | SDP_EI-1p5C | MESSAGEix-GLOBIOM 1.1-R12¦South Asia | Final Energy¦Residential and Commercial¦Electricity | EJ/yr | 1.8785 | 3.0945 | 4.3105 | 6.5955 | 10.4835 | 15.9593 | 24.524 | 31.3749 | 35.7125 | 37.181 | 37.0982 | 34.9321 | 32.1813 | 29.2881
MESSAGEix-GLOBIOM 1.1-BM-R12 | SDP_EI-1p5C | MESSAGEix-GLOBIOM 1.1-R12¦South Asia | Final Energy¦Residential and Commercial¦Gases | EJ/yr | 0.25538 | 0.82357 | 1.3918 | 2.0255 | 2.0499 | 2.4367 | 2.8459 | 2.9878 | 2.5926 | 3.5669 | 3.6435 | 3.8478 | 3.6851 | 3.4303
MESSAGEix-GLOBIOM 1.1-BM-R12 | SDP_EI-1p5C | MESSAGEix-GLOBIOM 1.1-R12¦South Asia | Final Energy¦Residential and Commercial¦Liquids | EJ/yr | 0.17985 | 0.10068 | 0.021507 | 0.00010919 | 0.0027348 | 0.00074364 | 0.00035325 | 0.0010443 | 0.0079993 | 0.0035155 | 0.0053592 | 0.014246 | 0.0099503 | 0.070488
MESSAGEix-GLOBIOM 1.1-BM-R12 | SDP_EI-1p5C | MESSAGEix-GLOBIOM 1.1-R12¦South Asia | Final Energy¦Residential and Commercial¦Solids¦Biomass | EJ/yr | 4.8565 | 4.2083 | 3.56 | 2.6363 | 2.1886 | 1.4869 | 1.0616 | 0.7545 | 0.59763 | 0.47884 | 0.42996 | 0.12364 | 0.091023 | 0.13045
MESSAGEix-GLOBIOM 1.1-BM-R12 | SDP_EI-1p5C | MESSAGEix-GLOBIOM 1.1-R12¦South Asia | Final Energy¦Residential¦Electricity | EJ/yr | 0.5454 | 0.83245 | 1.1195 | 1.4589 | 2.0018 | 2.6843 | 3.5631 | 4.3569 | 5.1361 | 5.0939 | 5.5039 | 5.478 | 5.2764 | 5.0278
MESSAGEix-GLOBIOM 1.1-BM-R12 | SDP_EI-1p5C | MESSAGEix-GLOBIOM 1.1-R12¦South Asia | Final Energy¦Residential¦Gases | EJ/yr | 0.25538 | 0.82357 | 1.3918 | 2.0255 | 2.0499 | 2.4367 | 2.8459 | 2.9878 | 2.5926 | 3.5669 | 3.6435 | 3.8478 | 3.6851 | 3.4303
MESSAGEix-GLOBIOM 1.1-BM-R12 | SDP_EI-1p5C | MESSAGEix-GLOBIOM 1.1-R12¦South Asia | Final Energy¦Residential¦Liquids | EJ/yr | 0.17985 | 0.10068 | 0.021507 | 0.00010919 | 0.0027348 | 0.00074364 | 0.00035325 | 0.0010443 | 0.0079993 | 0.0035155 | 0.0053592 | 0.014246 | 0.0099503 | 0.070488
MESSAGEix-GLOBIOM 1.1-BM-R12 | SDP_EI-1p5C | MESSAGEix-GLOBIOM 1.1-R12¦South Asia | Final Energy¦Residential¦Solids¦Biomass | EJ/yr | 4.7613 | 4.1227 | 3.4841 | 2.571 | 2.1331 | 1.4407 | 1.0231 | 0.72244 | 0.57119 | 0.45737 | 0.41625 | 0.1149 | 0.085433 | 0.12686
MESSAGEix-GLOBIOM 1.1-BM-R12 | SDP_EI-1p5C | MESSAGEix-GLOBIOM 1.1-R12¦South Asia | Materials Demand¦Iron and Steel¦Residential and Commercial | Mt/yr |  | 47.973 | 86.777 | 120.073 | 167.365 | 179.826 | 163.676 | 140.043 | 124.336 | 114.38 | 102.336 | 76.188 | 58.369 | 43.304
MESSAGEix-GLOBIOM 1.1-BM-R12 | SDP_EI-1p5C | MESSAGEix-GLOBIOM 1.1-R12¦South Asia | Materials Demand¦Non-Ferrous Metals¦Residential and Commercial | Mt/yr |  | 2.581 | 3.331 | 4.572 | 6.137 | 6.654 | 6.423 | 5.914 | 5.501 | 5.174 | 4.66 | 3.15 | 2.203 | 1.469
MESSAGEix-GLOBIOM 1.1-BM-R12 | SDP_EI-1p5C | MESSAGEix-GLOBIOM 1.1-R12¦South Asia | Materials Demand¦Non-metallic minerals¦Cement¦Residential and Commercial | Mt/yr |  | 270.828 | 386.404 | 536.777 | 726.839 | 787.769 | 753.196 | 686.328 | 636.085 | 599.085 | 543.787 | 381.975 | 278.545 | 196.34
MESSAGEix-GLOBIOM 1.1-BM-R12 | SDP_EI-1p5C | MESSAGEix-GLOBIOM 1.1-R12¦South Asia | Population | million | 1749.4171 | 1856.8824 | 1958.5689 | 2033.1854 | 2091.8822 | 2139.9183 | 2175.3056 | 2196.5595 | 2204.3293 | 2200.7454 | 2164.3391 | 2090.0054 | 1982.5864 | 1851.2211
MESSAGEix-GLOBIOM 1.1-BM-R12 | SDP_EI-1p5C | MESSAGEix-GLOBIOM 1.1-R12¦South Asia | Total Scrap¦Iron and Steel¦Residential and Commercial | Mt/yr |  | 11.519 | 13.775 | 16.814 | 20.453 | 24.96 | 30.458 | 36.655 | 43.059 | 49.045 | 58.137 | 63.862 | 66.286 | 65.436
MESSAGEix-GLOBIOM 1.1-BM-R12 | SDP_EI-1p5C | MESSAGEix-GLOBIOM 1.1-R12¦South Asia | Total Scrap¦Non-Ferrous Metals¦Residential and Commercial | Mt/yr |  | 1.328 | 1.632 | 1.958 | 2.24 | 2.48 | 2.686 | 2.857 | 2.994 | 3.097 | 3.327 | 3.304 | 3.224 | 3.058
MESSAGEix-GLOBIOM 1.1-BM-R12 | SDP_EI-1p5C | MESSAGEix-GLOBIOM 1.1-R12¦Sub-saharan Africa | Emissions¦CO2¦Energy¦Demand¦Commercial | Mt CO2/yr | 3.1255 | 2.8103 | 2.4952 | 2.1544 | 1.8293 | 1.5225 | 1.266 | 1.0519 | 0.87512 | 0.72902 | 0.48857 | 0.3135 | 0.20309 | 0.13172
MESSAGEix-GLOBIOM 1.1-BM-R12 | SDP_EI-1p5C | MESSAGEix-GLOBIOM 1.1-R12¦Sub-saharan Africa | Emissions¦CO2¦Energy¦Demand¦Residential | Mt CO2/yr | 45.6254 | 48.592 | 51.5586 | 51.6124 | 78.0107 | 104.1803 | 141.7982 | 167.7907 | 196.5139 | 207.0449 | 180.5815 | 179.4538 | 177.6203 | 212.5185
MESSAGEix-GLOBIOM 1.1-BM-R12 | SDP_EI-1p5C | MESSAGEix-GLOBIOM 1.1-R12¦Sub-saharan Africa | Emissions¦CO2¦Energy¦Demand¦Residential and Commercial | Mt CO2/yr | 48.751 | 51.4024 | 54.0538 | 53.7668 | 79.84 | 105.7028 | 143.0642 | 168.8426 | 197.3891 | 207.7739 | 181.0701 | 179.7673 | 177.8233 | 212.6502
MESSAGEix-GLOBIOM 1.1-BM-R12 | SDP_EI-1p5C | MESSAGEix-GLOBIOM 1.1-R12¦Sub-saharan Africa | Energy Service¦Commercial¦Floor Space | bn m2/yr | 1.3616 | 1.6641 | 1.9667 | 2.7204 | 4.0309 | 6.1589 | 9.3491 | 13.7355 | 18.4169 | 21.946 | 24.744 | 24.9243 | 24.1109 | 22.6661
MESSAGEix-GLOBIOM 1.1-BM-R12 | SDP_EI-1p5C | MESSAGEix-GLOBIOM 1.1-R12¦Sub-saharan Africa | Energy Service¦Residential and Commercial¦Floor Space | bn m2/yr | 11.8774 | 17.6131 | 23.3488 | 30.0503 | 37.512 | 45.8916 | 55.1633 | 65.1691 | 74.7411 | 82.2829 | 90.5919 | 92.9114 | 90.5483 | 85.7206
MESSAGEix-GLOBIOM 1.1-BM-R12 | SDP_EI-1p5C | MESSAGEix-GLOBIOM 1.1-R12¦Sub-saharan Africa | Energy Service¦Residential¦Floor Space | bn m2/yr | 10.5159 | 15.949 | 21.382 | 27.33 | 33.4811 | 39.7328 | 45.8142 | 51.4335 | 56.3242 | 60.3369 | 65.8479 | 67.9871 | 66.4373 | 63.0545
MESSAGEix-GLOBIOM 1.1-BM-R12 | SDP_EI-1p5C | MESSAGEix-GLOBIOM 1.1-R12¦Sub-saharan Africa | Final Energy¦Commercial | EJ/yr | 0.54965 | 0.67917 | 0.80869 | 1.1399 | 1.7434 | 2.8948 | 5.1922 | 9.6962 | 17.5799 | 26.8694 | 36.685 | 37.2951 | 35.2604 | 32.1647
MESSAGEix-GLOBIOM 1.1-BM-R12 | SDP_EI-1p5C | MESSAGEix-GLOBIOM 1.1-R12¦Sub-saharan Africa | Final Energy¦Commercial¦Electricity | EJ/yr | 0.44485 | 0.58494 | 0.72503 | 1.0677 | 1.682 | 2.8437 | 5.1498 | 9.6609 | 17.5505 | 26.845 | 36.6686 | 37.2846 | 35.2536 | 32.1603
MESSAGEix-GLOBIOM 1.1-BM-R12 | SDP_EI-1p5C | MESSAGEix-GLOBIOM 1.1-R12¦Sub-saharan Africa | Final Energy¦Commercial¦Gases | EJ/yr | 1e-05 | 1e-05 | 1e-05 | 1e-05 | 0 | 0 | 0 | 0 | 0 | 0 | 0 | 0 | 0 | 0
MESSAGEix-GLOBIOM 1.1-BM-R12 | SDP_EI-1p5C | MESSAGEix-GLOBIOM 1.1-R12¦Sub-saharan Africa | Final Energy¦Commercial¦Liquids | EJ/yr | 0.01664 | 0.01496 | 0.01328 | 0.01147 | 0.00974 | 0.00811 | 0.00674 | 0.0056 | 0.00466 | 0.00388 | 0.0026 | 0.00167 | 0.00108 | 0.0007
MESSAGEix-GLOBIOM 1.1-BM-R12 | SDP_EI-1p5C | MESSAGEix-GLOBIOM 1.1-R12¦Sub-saharan Africa | Final Energy¦Commercial¦Solids¦Biomass | EJ/yr | 0.06801 | 0.06115 | 0.05429 | 0.04688 | 0.03982 | 0.03314 | 0.02755 | 0.0229 | 0.01905 | 0.01588 | 0.01063 | 0.00683 | 0.00441 | 0.00287
MESSAGEix-GLOBIOM 1.1-BM-R12 | SDP_EI-1p5C | MESSAGEix-GLOBIOM 1.1-R12¦Sub-saharan Africa | Final Energy¦Commercial¦Solids¦Fossil | EJ/yr | 0.02014 | 0.01811 | 0.01608 | 0.01388 | 0.01179 | 0.00981 | 0.00816 | 0.00678 | 0.00564 | 0.0047 | 0.00315 | 0.00202 | 0.00131 | 0.00085
MESSAGEix-GLOBIOM 1.1-BM-R12 | SDP_EI-1p5C | MESSAGEix-GLOBIOM 1.1-R12¦Sub-saharan Africa | Final Energy¦Residential | EJ/yr | 5.6347 | 6.8161 | 7.9975 | 9.2505 | 9.8587 | 9.7697 | 9.4991 | 9.3479 | 9.5434 | 10.2789 | 11.5918 | 12.6982 | 13.5239 | 14.0942
MESSAGEix-GLOBIOM 1.1-BM-R12 | SDP_EI-1p5C | MESSAGEix-GLOBIOM 1.1-R12¦Sub-saharan Africa | Final Energy¦Residential and Commercial | EJ/yr | 6.1843 | 7.4952 | 8.8062 | 10.3904 | 11.6021 | 12.6645 | 14.6913 | 19.0441 | 27.1233 | 37.1483 | 48.2768 | 49.9933 | 48.7843 | 46.2589
MESSAGEix-GLOBIOM 1.1-BM-R12 | SDP_EI-1p5C | MESSAGEix-GLOBIOM 1.1-R12¦Sub-saharan Africa | Final Energy¦Residential and Commercial¦Electricity | EJ/yr | 1.0519 | 1.3893 | 1.7266 | 2.3674 | 3.263 | 4.7905 | 7.513 | 12.5497 | 21.2194 | 31.1813 | 43.5625 | 45.8825 | 44.8313 | 42.1436
MESSAGEix-GLOBIOM 1.1-BM-R12 | SDP_EI-1p5C | MESSAGEix-GLOBIOM 1.1-R12¦Sub-saharan Africa | Final Energy¦Residential and Commercial¦Gases | EJ/yr | 0.068716 | 0.2684 | 0.46808 | 0.50959 | 1.0465 | 1.5484 | 2.2282 | 2.702 | 2.9548 | 3.4045 | 2.7929 | 2.5382 | 2.3264 | 2.4247
MESSAGEix-GLOBIOM 1.1-BM-R12 | SDP_EI-1p5C | MESSAGEix-GLOBIOM 1.1-R12¦Sub-saharan Africa | Final Energy¦Residential and Commercial¦Liquids | EJ/yr | 0.33861 | 0.24456 | 0.15051 | 0.15412 | 0.14 | 0.14655 | 0.16558 | 0.17655 | 0.38785 | 0.19746 | 0.31611 | 0.50103 | 0.64082 | 1.0428
MESSAGEix-GLOBIOM 1.1-BM-R12 | SDP_EI-1p5C | MESSAGEix-GLOBIOM 1.1-R12¦Sub-saharan Africa | Final Energy¦Residential and Commercial¦Solids¦Biomass | EJ/yr | 4.5128 | 5.3983 | 6.2838 | 7.2125 | 7.0378 | 6.0935 | 4.7219 | 3.5702 | 2.5274 | 2.3407 | 1.5925 | 1.0647 | 0.98228 | 0.64586
MESSAGEix-GLOBIOM 1.1-BM-R12 | SDP_EI-1p5C | MESSAGEix-GLOBIOM 1.1-R12¦Sub-saharan Africa | Final Energy¦Residential and Commercial¦Solids¦Fossil | EJ/yr | 0.21222 | 0.1947 | 0.17719 | 0.14674 | 0.11492 | 0.08555 | 0.06265 | 0.04563 | 0.03379 | 0.02439 | 0.01287 | 0.00689 | 0.00361 | 0.00196
MESSAGEix-GLOBIOM 1.1-BM-R12 | SDP_EI-1p5C | MESSAGEix-GLOBIOM 1.1-R12¦Sub-saharan Africa | Final Energy¦Residential¦Electricity | EJ/yr | 0.60709 | 0.80434 | 1.0016 | 1.2997 | 1.5809 | 1.9468 | 2.3632 | 2.8888 | 3.6689 | 4.3363 | 6.8939 | 8.598 | 9.5777 | 9.9833
MESSAGEix-GLOBIOM 1.1-BM-R12 | SDP_EI-1p5C | MESSAGEix-GLOBIOM 1.1-R12¦Sub-saharan Africa | Final Energy¦Residential¦Gases | EJ/yr | 0.068706 | 0.26839 | 0.46807 | 0.50958 | 1.0465 | 1.5484 | 2.2282 | 2.702 | 2.9548 | 3.4045 | 2.7929 | 2.5382 | 2.3264 | 2.4247
MESSAGEix-GLOBIOM 1.1-BM-R12 | SDP_EI-1p5C | MESSAGEix-GLOBIOM 1.1-R12¦Sub-saharan Africa | Final Energy¦Residential¦Liquids | EJ/yr | 0.32197 | 0.2296 | 0.13723 | 0.14265 | 0.13026 | 0.13844 | 0.15884 | 0.17095 | 0.38319 | 0.19358 | 0.31351 | 0.49936 | 0.63974 | 1.0421
MESSAGEix-GLOBIOM 1.1-BM-R12 | SDP_EI-1p5C | MESSAGEix-GLOBIOM 1.1-R12¦Sub-saharan Africa | Final Energy¦Residential¦Solids¦Biomass | EJ/yr | 4.4448 | 5.3372 | 6.2295 | 7.1656 | 6.9979 | 6.0603 | 4.6944 | 3.5473 | 2.5084 | 2.3248 | 1.5818 | 1.0578 | 0.97787 | 0.64299
MESSAGEix-GLOBIOM 1.1-BM-R12 | SDP_EI-1p5C | MESSAGEix-GLOBIOM 1.1-R12¦Sub-saharan Africa | Final Energy¦Residential¦Solids¦Fossil | EJ/yr | 0.19208 | 0.1766 | 0.16111 | 0.13286 | 0.10313 | 0.07574 | 0.05449 | 0.03885 | 0.02815 | 0.01969 | 0.00972 | 0.00487 | 0.0023 | 0.00111
MESSAGEix-GLOBIOM 1.1-BM-R12 | SDP_EI-1p5C | MESSAGEix-GLOBIOM 1.1-R12¦Sub-saharan Africa | Materials Demand¦Iron and Steel¦Residential and Commercial | Mt/yr |  | 23.966 | 27.283 | 38.905 | 55.364 | 77.272 | 103.641 | 131.513 | 141.744 | 124.399 | 91.828 | 69.768 | 50.04 | 35.856
MESSAGEix-GLOBIOM 1.1-BM-R12 | SDP_EI-1p5C | MESSAGEix-GLOBIOM 1.1-R12¦Sub-saharan Africa | Materials Demand¦Non-Ferrous Metals¦Residential and Commercial | Mt/yr |  | 2.356 | 2.217 | 2.487 | 3.12 | 3.99 | 4.916 | 5.755 | 6.004 | 5.453 | 4.44 | 3.399 | 2.107 | 1.287
MESSAGEix-GLOBIOM 1.1-BM-R12 | SDP_EI-1p5C | MESSAGEix-GLOBIOM 1.1-R12¦Sub-saharan Africa | Materials Demand¦Non-metallic minerals¦Cement¦Residential and Commercial | Mt/yr |  | 183.275 | 180.724 | 227.585 | 300.491 | 393.019 | 495.474 | 593.433 | 624.163 | 559.333 | 441.235 | 336.97 | 217.956 | 140.174
MESSAGEix-GLOBIOM 1.1-BM-R12 | SDP_EI-1p5C | MESSAGEix-GLOBIOM 1.1-R12¦Sub-saharan Africa | Population | million | 946.3322 | 1081.3417 | 1226.4735 | 1323.6498 | 1400.7515 | 1472.7989 | 1537.8988 | 1592.7957 | 1635.0258 | 1664.1905 | 1689.3253 | 1674.0585 | 1614.3652 | 1515.673
MESSAGEix-GLOBIOM 1.1-BM-R12 | SDP_EI-1p5C | MESSAGEix-GLOBIOM 1.1-R12¦Sub-saharan Africa | Total Scrap¦Iron and Steel¦Residential and Commercial | Mt/yr |  | 3.148 | 3.979 | 5.193 | 6.714 | 8.6 | 10.94 | 13.867 | 17.53 | 21.958 | 29.923 | 38.118 | 43.95 | 46.894
MESSAGEix-GLOBIOM 1.1-BM-R12 | SDP_EI-1p5C | MESSAGEix-GLOBIOM 1.1-R12¦Sub-saharan Africa | Total Scrap¦Non-Ferrous Metals¦Residential and Commercial | Mt/yr |  | 0.388 | 0.509 | 0.663 | 0.833 | 1.009 | 1.184 | 1.359 | 1.535 | 1.713 | 2.031 | 2.258 | 2.399 | 2.437
MESSAGEix-GLOBIOM 1.1-BM-R12 | SDP_EI-1p5C | MESSAGEix-GLOBIOM 1.1-R12¦Western Europe | Emissions¦CO2¦Energy¦Demand¦Commercial | Mt CO2/yr | 179.9732 | 150.0328 | 120.0924 | 96.3411 | 76.7546 | 60.6333 | 47.77 | 37.5851 | 29.5614 | 23.2633 | 14.176 | 8.7376 | 5.4579 | 3.4541
MESSAGEix-GLOBIOM 1.1-BM-R12 | SDP_EI-1p5C | MESSAGEix-GLOBIOM 1.1-R12¦Western Europe | Emissions¦CO2¦Energy¦Demand¦Residential | Mt CO2/yr | 624.9815 | 513.0734 | 401.1653 | 279.8559 | 196.0209 | 138.8645 | 95.7235 | 75.5934 | 57.8372 | 43.1977 | 26.4368 | 19.5252 | 14.8501 | 12.4338
MESSAGEix-GLOBIOM 1.1-BM-R12 | SDP_EI-1p5C | MESSAGEix-GLOBIOM 1.1-R12¦Western Europe | Emissions¦CO2¦Energy¦Demand¦Residential and Commercial | Mt CO2/yr | 804.9547 | 663.1062 | 521.2577 | 376.197 | 272.7754 | 199.4979 | 143.4935 | 113.1785 | 87.3986 | 66.4609 | 40.6128 | 28.2628 | 20.308 | 15.8879
MESSAGEix-GLOBIOM 1.1-BM-R12 | SDP_EI-1p5C | MESSAGEix-GLOBIOM 1.1-R12¦Western Europe | Energy Service¦Commercial¦Floor Space | bn m2/yr | 7.6547 | 8.1466 | 8.6386 | 9.2366 | 9.703 | 10.0112 | 10.1964 | 10.2914 | 10.3177 | 10.2883 | 10.1392 | 9.9656 | 9.7642 | 9.5015
MESSAGEix-GLOBIOM 1.1-BM-R12 | SDP_EI-1p5C | MESSAGEix-GLOBIOM 1.1-R12¦Western Europe | Energy Service¦Residential and Commercial¦Floor Space | bn m2/yr | 31.2865 | 31.8899 | 32.4933 | 33.0022 | 33.3618 | 33.5485 | 33.5865 | 33.4873 | 33.2558 | 32.9106 | 32.0668 | 31.2639 | 30.4253 | 29.4251
MESSAGEix-GLOBIOM 1.1-BM-R12 | SDP_EI-1p5C | MESSAGEix-GLOBIOM 1.1-R12¦Western Europe | Energy Service¦Residential¦Floor Space | bn m2/yr | 23.6319 | 23.7433 | 23.8547 | 23.7656 | 23.6588 | 23.5373 | 23.3901 | 23.1959 | 22.9382 | 22.6223 | 21.9277 | 21.2982 | 20.6611 | 19.9236
MESSAGEix-GLOBIOM 1.1-BM-R12 | SDP_EI-1p5C | MESSAGEix-GLOBIOM 1.1-R12¦Western Europe | Final Energy¦Commercial | EJ/yr | 6.5886 | 6.3174 | 6.0461 | 5.9617 | 5.8534 | 5.692 | 5.4866 | 5.2765 | 5.0701 | 4.8703 | 4.5024 | 4.204 | 3.9544 | 3.7261
MESSAGEix-GLOBIOM 1.1-BM-R12 | SDP_EI-1p5C | MESSAGEix-GLOBIOM 1.1-R12¦Western Europe | Final Energy¦Commercial¦Electricity | EJ/yr | 3.1912 | 3.4333 | 3.6755 | 3.9853 | 4.2027 | 4.3109 | 4.3225 | 4.2854 | 4.2166 | 4.1261 | 3.9188 | 3.7189 | 3.5318 | 3.3459
MESSAGEix-GLOBIOM 1.1-BM-R12 | SDP_EI-1p5C | MESSAGEix-GLOBIOM 1.1-R12¦Western Europe | Final Energy¦Commercial¦Gases | EJ/yr | 1.8908 | 1.5762 | 1.2617 | 1.0122 | 0.80639 | 0.63701 | 0.50187 | 0.39487 | 0.31057 | 0.2444 | 0.14893 | 0.0918 | 0.05734 | 0.03629
MESSAGEix-GLOBIOM 1.1-BM-R12 | SDP_EI-1p5C | MESSAGEix-GLOBIOM 1.1-R12¦Western Europe | Final Energy¦Commercial¦Heat | EJ/yr | 0.29799 | 0.31069 | 0.3234 | 0.33666 | 0.3467 | 0.35284 | 0.35591 | 0.35671 | 0.3558 | 0.3535 | 0.34666 | 0.33968 | 0.33219 | 0.3232
MESSAGEix-GLOBIOM 1.1-BM-R12 | SDP_EI-1p5C | MESSAGEix-GLOBIOM 1.1-R12¦Western Europe | Final Energy¦Commercial¦Liquids | EJ/yr | 0.77458 | 0.64572 | 0.51686 | 0.41464 | 0.33034 | 0.26096 | 0.2056 | 0.16176 | 0.12723 | 0.10012 | 0.06101 | 0.0376 | 0.02349 | 0.01487
MESSAGEix-GLOBIOM 1.1-BM-R12 | SDP_EI-1p5C | MESSAGEix-GLOBIOM 1.1-R12¦Western Europe | Final Energy¦Commercial¦Solids¦Biomass | EJ/yr | 0.25304 | 0.20048 | 0.14792 | 0.11604 | 0.09015 | 0.06924 | 0.05271 | 0.03993 | 0.03018 | 0.02278 | 0.01279 | 0.00727 | 0.00416 | 0.00239
MESSAGEix-GLOBIOM 1.1-BM-R12 | SDP_EI-1p5C | MESSAGEix-GLOBIOM 1.1-R12¦Western Europe | Final Energy¦Commercial¦Solids¦Fossil | EJ/yr | 0.181 | 0.15089 | 0.12078 | 0.09689 | 0.07719 | 0.06098 | 0.04804 | 0.0378 | 0.02973 | 0.0234 | 0.01426 | 0.00879 | 0.00549 | 0.00347
MESSAGEix-GLOBIOM 1.1-BM-R12 | SDP_EI-1p5C | MESSAGEix-GLOBIOM 1.1-R12¦Western Europe | Final Energy¦Residential | EJ/yr | 16.9251 | 15.3957 | 13.8663 | 11.9851 | 10.5943 | 9.6387 | 8.7592 | 8.3139 | 7.8563 | 7.4048 | 6.7918 | 6.3817 | 6.0326 | 5.7475
MESSAGEix-GLOBIOM 1.1-BM-R12 | SDP_EI-1p5C | MESSAGEix-GLOBIOM 1.1-R12¦Western Europe | Final Energy¦Residential and Commercial | EJ/yr | 23.5137 | 21.7131 | 19.9124 | 17.9469 | 16.4477 | 15.3307 | 14.2458 | 13.5904 | 12.9264 | 12.2752 | 11.2942 | 10.5858 | 9.987 | 9.4736
MESSAGEix-GLOBIOM 1.1-BM-R12 | SDP_EI-1p5C | MESSAGEix-GLOBIOM 1.1-R12¦Western Europe | Final Energy¦Residential and Commercial¦Electricity | EJ/yr | 8.1378 | 8.8992 | 9.6606 | 10.2436 | 10.5458 | 10.6996 | 10.5904 | 10.4629 | 10.2544 | 9.9796 | 9.4778 | 9.0149 | 8.5889 | 8.1913
MESSAGEix-GLOBIOM 1.1-BM-R12 | SDP_EI-1p5C | MESSAGEix-GLOBIOM 1.1-R12¦Western Europe | Final Energy¦Residential and Commercial¦Gases | EJ/yr | 8.6126 | 7.1339 | 5.6552 | 4.1375 | 3.0476 | 2.2781 | 1.6525 | 1.3719 | 1.0944 | 0.84832 | 0.55307 | 0.4116 | 0.30945 | 0.25188
MESSAGEix-GLOBIOM 1.1-BM-R12 | SDP_EI-1p5C | MESSAGEix-GLOBIOM 1.1-R12¦Western Europe | Final Energy¦Residential and Commercial¦Heat | EJ/yr | 1.0553 | 1.0898 | 1.1242 | 1.1448 | 1.159 | 1.1664 | 1.1681 | 1.1646 | 1.1564 | 1.1441 | 1.1124 | 1.0794 | 1.0442 | 1.0044
MESSAGEix-GLOBIOM 1.1-BM-R12 | SDP_EI-1p5C | MESSAGEix-GLOBIOM 1.1-R12¦Western Europe | Final Energy¦Residential and Commercial¦Liquids | EJ/yr | 3.3431 | 2.7265 | 2.11 | 1.4843 | 1.0482 | 0.73889 | 0.52397 | 0.37398 | 0.26877 | 0.19527 | 0.0994 | 0.05373 | 0.03068 | 0.01831
MESSAGEix-GLOBIOM 1.1-BM-R12 | SDP_EI-1p5C | MESSAGEix-GLOBIOM 1.1-R12¦Western Europe | Final Energy¦Residential and Commercial¦Solids¦Biomass | EJ/yr | 1.5537 | 1.1973 | 0.84089 | 0.56361 | 0.38317 | 0.26228 | 0.18002 | 0.12403 | 0.08577 | 0.05969 | 0.02726 | 0.01304 | 0.00649 | 0.00334
MESSAGEix-GLOBIOM 1.1-BM-R12 | SDP_EI-1p5C | MESSAGEix-GLOBIOM 1.1-R12¦Western Europe | Final Energy¦Residential and Commercial¦Solids¦Fossil | EJ/yr | 0.81119 | 0.66638 | 0.52157 | 0.37298 | 0.26394 | 0.18534 | 0.1309 | 0.09305 | 0.0666 | 0.04817 | 0.02431 | 0.01304 | 0.00739 | 0.00439
MESSAGEix-GLOBIOM 1.1-BM-R12 | SDP_EI-1p5C | MESSAGEix-GLOBIOM 1.1-R12¦Western Europe | Final Energy¦Residential¦Electricity | EJ/yr | 4.9466 | 5.4659 | 5.9851 | 6.2583 | 6.3431 | 6.3886 | 6.2679 | 6.1774 | 6.0378 | 5.8535 | 5.559 | 5.296 | 5.0571 | 4.8454
MESSAGEix-GLOBIOM 1.1-BM-R12 | SDP_EI-1p5C | MESSAGEix-GLOBIOM 1.1-R12¦Western Europe | Final Energy¦Residential¦Gases | EJ/yr | 6.7218 | 5.5576 | 4.3935 | 3.1253 | 2.2412 | 1.6411 | 1.1506 | 0.97702 | 0.78386 | 0.60392 | 0.40414 | 0.3198 | 0.25211 | 0.21559
MESSAGEix-GLOBIOM 1.1-BM-R12 | SDP_EI-1p5C | MESSAGEix-GLOBIOM 1.1-R12¦Western Europe | Final Energy¦Residential¦Heat | EJ/yr | 0.75733 | 0.77906 | 0.80079 | 0.80818 | 0.81229 | 0.81357 | 0.81215 | 0.80786 | 0.80058 | 0.79061 | 0.76571 | 0.73975 | 0.71198 | 0.68124
MESSAGEix-GLOBIOM 1.1-BM-R12 | SDP_EI-1p5C | MESSAGEix-GLOBIOM 1.1-R12¦Western Europe | Final Energy¦Residential¦Liquids | EJ/yr | 2.5685 | 2.0808 | 1.5931 | 1.0697 | 0.71789 | 0.47793 | 0.31837 | 0.21222 | 0.14154 | 0.09515 | 0.03839 | 0.01613 | 0.00719 | 0.00344
MESSAGEix-GLOBIOM 1.1-BM-R12 | SDP_EI-1p5C | MESSAGEix-GLOBIOM 1.1-R12¦Western Europe | Final Energy¦Residential¦Solids¦Biomass | EJ/yr | 1.3007 | 0.99681 | 0.69297 | 0.44757 | 0.29302 | 0.19304 | 0.12731 | 0.0841 | 0.05559 | 0.03691 | 0.01447 | 0.00577 | 0.00233 | 0.00095
MESSAGEix-GLOBIOM 1.1-BM-R12 | SDP_EI-1p5C | MESSAGEix-GLOBIOM 1.1-R12¦Western Europe | Final Energy¦Residential¦Solids¦Fossil | EJ/yr | 0.63019 | 0.51549 | 0.40079 | 0.27609 | 0.18675 | 0.12436 | 0.08286 | 0.05525 | 0.03687 | 0.02477 | 0.01005 | 0.00425 | 0.0019 | 0.00092
MESSAGEix-GLOBIOM 1.1-BM-R12 | SDP_EI-1p5C | MESSAGEix-GLOBIOM 1.1-R12¦Western Europe | Materials Demand¦Iron and Steel¦Residential and Commercial | Mt/yr |  | 25.035 | 40.997 | 29.929 | 26.833 | 23.352 | 20.557 | 18.261 | 16.284 | 14.692 | 14.045 | 14.486 | 14.04 | 12.091
MESSAGEix-GLOBIOM 1.1-BM-R12 | SDP_EI-1p5C | MESSAGEix-GLOBIOM 1.1-R12¦Western Europe | Materials Demand¦Non-Ferrous Metals¦Residential and Commercial | Mt/yr |  | 0.642 | 0.691 | 0.528 | 0.473 | 0.415 | 0.366 | 0.323 | 0.282 | 0.249 | 0.236 | 0.246 | 0.239 | 0.202
MESSAGEix-GLOBIOM 1.1-BM-R12 | SDP_EI-1p5C | MESSAGEix-GLOBIOM 1.1-R12¦Western Europe | Materials Demand¦Non-metallic minerals¦Cement¦Residential and Commercial | Mt/yr |  | 96.464 | 102.635 | 78.202 | 69.977 | 61.402 | 54.238 | 47.766 | 41.702 | 36.764 | 34.781 | 36.316 | 35.289 | 29.823
MESSAGEix-GLOBIOM 1.1-BM-R12 | SDP_EI-1p5C | MESSAGEix-GLOBIOM 1.1-R12¦Western Europe | Population | million | 498.7333 | 511.4855 | 515.5168 | 519.2644 | 522.1404 | 524.2162 | 525.2705 | 524.8499 | 522.6105 | 518.6992 | 508.5105 | 498.7945 | 488.3547 | 475.1106
MESSAGEix-GLOBIOM 1.1-BM-R12 | SDP_EI-1p5C | MESSAGEix-GLOBIOM 1.1-R12¦Western Europe | Total Scrap¦Iron and Steel¦Residential and Commercial | Mt/yr |  | 8.251 | 8.807 | 9.477 | 10.114 | 10.77 | 11.465 | 12.208 | 12.993 | 13.794 | 15.304 | 16.463 | 16.94 | 16.695
MESSAGEix-GLOBIOM 1.1-BM-R12 | SDP_EI-1p5C | MESSAGEix-GLOBIOM 1.1-R12¦Western Europe | Total Scrap¦Non-Ferrous Metals¦Residential and Commercial | Mt/yr |  | 0.204 | 0.217 | 0.233 | 0.249 | 0.264 | 0.279 | 0.295 | 0.311 | 0.326 | 0.356 | 0.375 | 0.382 | 0.374
MESSAGEix-GLOBIOM 1.1-BM-R12 | SDP_MC-1p5C | MESSAGEix-GLOBIOM 1.1-R12¦China | Emissions¦CO2¦Energy¦Demand¦Commercial | Mt CO2/yr | 63.522 | 41.6481 | 19.7742 | 7.5642 | 2.8721 | 0.61112 | 0.13149 | 0.02838 | 0.006622 | 0.001892 | 0 | 0 | 0 | 0
MESSAGEix-GLOBIOM 1.1-BM-R12 | SDP_MC-1p5C | MESSAGEix-GLOBIOM 1.1-R12¦China | Emissions¦CO2¦Energy¦Demand¦Residential | Mt CO2/yr | 387.9412 | 297.2058 | 206.4705 | 149.0439 | 118.3345 | 98.8193 | 87.3198 | 80.3028 | 73.4055 | 68.212 | 60.6269 | 55.4023 | 50.6225 | 46.8639
MESSAGEix-GLOBIOM 1.1-BM-R12 | SDP_MC-1p5C | MESSAGEix-GLOBIOM 1.1-R12¦China | Emissions¦CO2¦Energy¦Demand¦Residential and Commercial | Mt CO2/yr | 451.4632 | 338.8539 | 226.2447 | 156.6081 | 121.2066 | 99.4304 | 87.4513 | 80.3312 | 73.4122 | 68.2139 | 60.6269 | 55.4023 | 50.6225 | 46.8639
MESSAGEix-GLOBIOM 1.1-BM-R12 | SDP_MC-1p5C | MESSAGEix-GLOBIOM 1.1-R12¦China | Energy Service¦Commercial¦Floor Space | bn m2/yr | 10.5356 | 14.1627 | 17.7898 | 19.4471 | 19.6519 | 19.3957 | 18.9608 | 18.3777 | 17.7923 | 17.0959 | 15.5676 | 14.08 | 12.6169 | 11.2835
MESSAGEix-GLOBIOM 1.1-BM-R12 | SDP_MC-1p5C | MESSAGEix-GLOBIOM 1.1-R12¦China | Energy Service¦Residential and Commercial¦Floor Space | bn m2/yr | 62.7583 | 66.2697 | 69.781 | 71.5866 | 71.3354 | 70.2377 | 68.76 | 66.5157 | 64.3838 | 61.8657 | 56.3749 | 51.0926 | 45.957 | 41.3818
MESSAGEix-GLOBIOM 1.1-BM-R12 | SDP_MC-1p5C | MESSAGEix-GLOBIOM 1.1-R12¦China | Energy Service¦Residential¦Floor Space | bn m2/yr | 52.2227 | 52.107 | 51.9913 | 52.1395 | 51.6835 | 50.8419 | 49.7992 | 48.1379 | 46.5916 | 44.7698 | 40.8072 | 37.0127 | 33.34 | 30.0983
MESSAGEix-GLOBIOM 1.1-BM-R12 | SDP_MC-1p5C | MESSAGEix-GLOBIOM 1.1-R12¦China | Final Energy¦Commercial | EJ/yr | 2.367 | 3.7862 | 5.2054 | 6.2014 | 6.8034 | 6.7973 | 6.5506 | 6.2439 | 5.9427 | 5.6153 | 4.9596 | 4.3713 | 3.8334 | 3.3658
MESSAGEix-GLOBIOM 1.1-BM-R12 | SDP_MC-1p5C | MESSAGEix-GLOBIOM 1.1-R12¦China | Final Energy¦Commercial¦Electricity | EJ/yr | 1.1017 | 2.8232 | 4.5447 | 5.6903 | 6.3384 | 6.348 | 6.1013 | 5.7959 | 5.4975 | 5.1774 | 4.5452 | 3.9849 | 3.4785 | 3.042
MESSAGEix-GLOBIOM 1.1-BM-R12 | SDP_MC-1p5C | MESSAGEix-GLOBIOM 1.1-R12¦China | Final Energy¦Commercial¦Heat | EJ/yr | 0.16013 | 0.25284 | 0.34555 | 0.40344 | 0.42859 | 0.44152 | 0.44766 | 0.44769 | 0.4452 | 0.43788 | 0.41441 | 0.38635 | 0.35491 | 0.3238
MESSAGEix-GLOBIOM 1.1-BM-R12 | SDP_MC-1p5C | MESSAGEix-GLOBIOM 1.1-R12¦China | Final Energy¦Commercial¦Solids¦Biomass | EJ/yr | 0.43367 | 0.26989 | 0.10612 | 0.02769 | 0.00606 | 0.00131 | 0.00028 | 6e-05 | 1e-05 | 0 | 0 | 0 | 0 | 0
MESSAGEix-GLOBIOM 1.1-BM-R12 | SDP_MC-1p5C | MESSAGEix-GLOBIOM 1.1-R12¦China | Final Energy¦Commercial¦Solids¦Fossil | EJ/yr | 0.67148 | 0.44025 | 0.20903 | 0.07996 | 0.03036 | 0.00646 | 0.00139 | 0.0003 | 7e-05 | 2e-05 | 0 | 0 | 0 | 0
MESSAGEix-GLOBIOM 1.1-BM-R12 | SDP_MC-1p5C | MESSAGEix-GLOBIOM 1.1-R12¦China | Final Energy¦Residential | EJ/yr | 12.4402 | 11.1992 | 9.9583 | 9.2964 | 8.7165 | 8.2996 | 7.8169 | 7.4027 | 6.9768 | 6.5894 | 5.897 | 5.2751 | 4.6648 | 4.1654
MESSAGEix-GLOBIOM 1.1-BM-R12 | SDP_MC-1p5C | MESSAGEix-GLOBIOM 1.1-R12¦China | Final Energy¦Residential and Commercial | EJ/yr | 14.8072 | 14.9854 | 15.1637 | 15.4978 | 15.5199 | 15.0968 | 14.3675 | 13.6467 | 12.9195 | 12.2047 | 10.8565 | 9.6464 | 8.4982 | 7.5312
MESSAGEix-GLOBIOM 1.1-BM-R12 | SDP_MC-1p5C | MESSAGEix-GLOBIOM 1.1-R12¦China | Final Energy¦Residential and Commercial¦Electricity | EJ/yr | 5.1604 | 7.4113 | 9.6622 | 11.2563 | 11.9593 | 11.9826 | 11.5714 | 11.0818 | 10.5781 | 10.0486 | 8.9975 | 8.0099 | 7.0518 | 6.2359
MESSAGEix-GLOBIOM 1.1-BM-R12 | SDP_MC-1p5C | MESSAGEix-GLOBIOM 1.1-R12¦China | Final Energy¦Residential and Commercial¦Gases | EJ/yr | 0.38453 | 0.99847 | 1.6124 | 1.6132 | 1.5786 | 1.5325 | 1.416 | 1.3327 | 1.2368 | 1.1636 | 1.0542 | 0.97397 | 0.89538 | 0.83175
MESSAGEix-GLOBIOM 1.1-BM-R12 | SDP_MC-1p5C | MESSAGEix-GLOBIOM 1.1-R12¦China | Final Energy¦Residential and Commercial¦Heat | EJ/yr | 0.71832 | 1.1191 | 1.52 | 1.4663 | 1.3677 | 1.266 | 1.1679 | 1.0729 | 0.98415 | 0.89956 | 0.74975 | 0.62942 | 0.53029 | 0.45063
MESSAGEix-GLOBIOM 1.1-BM-R12 | SDP_MC-1p5C | MESSAGEix-GLOBIOM 1.1-R12¦China | Final Energy¦Residential and Commercial¦Liquids | EJ/yr | 0 | 0 | 0 | 0 | 0 | 0 | 0 | 0 | 0 | 0 | 0 | 0 | 0 | 0
MESSAGEix-GLOBIOM 1.1-BM-R12 | SDP_MC-1p5C | MESSAGEix-GLOBIOM 1.1-R12¦China | Final Energy¦Residential and Commercial¦Solids¦Biomass | EJ/yr | 3.9997 | 2.4667 | 0.93379 | 0.46324 | 0.26913 | 0.17342 | 0.12759 | 0.1005 | 0.077895 | 0.061876 | 0 | 0 | 0 | 0
MESSAGEix-GLOBIOM 1.1-BM-R12 | SDP_MC-1p5C | MESSAGEix-GLOBIOM 1.1-R12¦China | Final Energy¦Residential and Commercial¦Solids¦Fossil | EJ/yr | 4.5443 | 2.9898 | 1.4354 | 0.69879 | 0.34508 | 0.14223 | 0.08473 | 0.05886 | 0.04259 | 0.03102 | 0 | 0 | 0 | 0
MESSAGEix-GLOBIOM 1.1-BM-R12 | SDP_MC-1p5C | MESSAGEix-GLOBIOM 1.1-R12¦China | Final Energy¦Residential¦Electricity | EJ/yr | 4.0587 | 4.5881 | 5.1174 | 5.566 | 5.6209 | 5.6346 | 5.4701 | 5.2859 | 5.0806 | 4.8712 | 4.4523 | 4.025 | 3.5733 | 3.1939
MESSAGEix-GLOBIOM 1.1-BM-R12 | SDP_MC-1p5C | MESSAGEix-GLOBIOM 1.1-R12¦China | Final Energy¦Residential¦Gases | EJ/yr | 0.38453 | 0.99847 | 1.6124 | 1.6132 | 1.5786 | 1.5325 | 1.416 | 1.3327 | 1.2368 | 1.1636 | 1.0542 | 0.97397 | 0.89538 | 0.83175
MESSAGEix-GLOBIOM 1.1-BM-R12 | SDP_MC-1p5C | MESSAGEix-GLOBIOM 1.1-R12¦China | Final Energy¦Residential¦Heat | EJ/yr | 0.55819 | 0.8663 | 1.1744 | 1.0628 | 0.93913 | 0.82453 | 0.7202 | 0.6252 | 0.53895 | 0.46168 | 0.33534 | 0.24307 | 0.17538 | 0.12683
MESSAGEix-GLOBIOM 1.1-BM-R12 | SDP_MC-1p5C | MESSAGEix-GLOBIOM 1.1-R12¦China | Final Energy¦Residential¦Liquids | EJ/yr | 0 | 0 | 0 | 0 | 0 | 0 | 0 | 0 | 0 | 0 | 0 | 0 | 0 | 0
MESSAGEix-GLOBIOM 1.1-BM-R12 | SDP_MC-1p5C | MESSAGEix-GLOBIOM 1.1-R12¦China | Final Energy¦Residential¦Solids¦Biomass | EJ/yr | 3.566 | 2.1968 | 0.82767 | 0.43555 | 0.26307 | 0.17211 | 0.12731 | 0.10044 | 0.077885 | 0.061876 | 0.039405 | 0.025057 | 0.016599 | 0.010769
MESSAGEix-GLOBIOM 1.1-BM-R12 | SDP_MC-1p5C | MESSAGEix-GLOBIOM 1.1-R12¦China | Final Energy¦Residential¦Solids¦Fossil | EJ/yr | 3.8728 | 2.5496 | 1.2264 | 0.61883 | 0.31472 | 0.13577 | 0.08334 | 0.05856 | 0.04252 | 0.031 | 0.01569 | 0.00806 | 0.00414 | 0.00214
MESSAGEix-GLOBIOM 1.1-BM-R12 | SDP_MC-1p5C | MESSAGEix-GLOBIOM 1.1-R12¦China | Materials Demand¦Iron and Steel¦Residential and Commercial | Mt/yr |  | 377.083 | 330.343 | 277.804 | 241.018 | 217.468 | 200.791 | 177.8255 | 154.86 | 127.527 | 98.413 | 54.841 | 19.074 | 2.175
MESSAGEix-GLOBIOM 1.1-BM-R12 | SDP_MC-1p5C | MESSAGEix-GLOBIOM 1.1-R12¦China | Materials Demand¦Non-Ferrous Metals¦Residential and Commercial | Mt/yr |  | 6.264 | 5.497 | 4.687 | 4.068 | 3.667 | 3.384 | 3.015 | 2.609 | 2.15 | 1.662 | 0.935 | 0.332 | 0.041
MESSAGEix-GLOBIOM 1.1-BM-R12 | SDP_MC-1p5C | MESSAGEix-GLOBIOM 1.1-R12¦China | Materials Demand¦Non-metallic minerals¦Cement¦Residential and Commercial | Mt/yr |  | 590.891 | 518.443 | 412.586 | 347.445 | 312.362 | 288.518 | 256.734 | 223.854 | 183.961 | 141.61 | 78.925 | 27.173 | 2.978
MESSAGEix-GLOBIOM 1.1-BM-R12 | SDP_MC-1p5C | MESSAGEix-GLOBIOM 1.1-R12¦China | Population | million | 1371.22 | 1402.112 | 1419.1153 | 1414.859 | 1396.6024 | 1372.3709 | 1343.388 | 1307.8141 | 1264.3663 | 1214.2137 | 1105.5721 | 1000.2062 | 896.5487 | 802.0082
MESSAGEix-GLOBIOM 1.1-BM-R12 | SDP_MC-1p5C | MESSAGEix-GLOBIOM 1.1-R12¦China | Total Scrap¦Iron and Steel¦Residential and Commercial | Mt/yr |  | 142.824 | 145.573 | 155.213 | 165.216 | 171.629 | 173.354 | 168.9205 | 164.487 | 155.539 | 144.394 | 110.247 | 81.888 | 56.825
MESSAGEix-GLOBIOM 1.1-BM-R12 | SDP_MC-1p5C | MESSAGEix-GLOBIOM 1.1-R12¦China | Total Scrap¦Non-Ferrous Metals¦Residential and Commercial | Mt/yr |  | 3.711 | 3.546 | 3.499 | 3.444 | 3.355 | 3.229 | 3.073 | 2.895 | 2.698 | 2.478 | 1.887 | 1.403 | 0.98
MESSAGEix-GLOBIOM 1.1-BM-R12 | SDP_MC-1p5C | MESSAGEix-GLOBIOM 1.1-R12¦Eastern Europe | Emissions¦CO2¦Energy¦Demand¦Commercial | Mt CO2/yr | 28.0183 | 17.0437 | 6.0692 | 2.0078 | 0.79516 | 0.17162 | 0.037036 | 0.008268 | 0.001507 | 0 | 0 | 0 | 0 | 0
MESSAGEix-GLOBIOM 1.1-BM-R12 | SDP_MC-1p5C | MESSAGEix-GLOBIOM 1.1-R12¦Eastern Europe | Emissions¦CO2¦Energy¦Demand¦Residential | Mt CO2/yr | 78.1356 | 61.2176 | 44.2997 | 27.0909 | 17.4395 | 11.2002 | 7.7375 | 5.6365 | 3.9574 | 2.9882 | 1.588 | 0.95566 | 0.6842 | 0.54791
MESSAGEix-GLOBIOM 1.1-BM-R12 | SDP_MC-1p5C | MESSAGEix-GLOBIOM 1.1-R12¦Eastern Europe | Emissions¦CO2¦Energy¦Demand¦Residential and Commercial | Mt CO2/yr | 106.1539 | 78.2614 | 50.3689 | 29.0988 | 18.2347 | 11.3719 | 7.7746 | 5.6447 | 3.9589 | 2.9882 | 1.588 | 0.95566 | 0.6842 | 0.54791
MESSAGEix-GLOBIOM 1.1-BM-R12 | SDP_MC-1p5C | MESSAGEix-GLOBIOM 1.1-R12¦Eastern Europe | Energy Service¦Commercial¦Floor Space | bn m2/yr | 1.161 | 1.3813 | 1.6017 | 1.7256 | 1.773 | 1.7604 | 1.7188 | 1.6627 | 1.6114 | 1.5559 | 1.4333 | 1.3055 | 1.1853 | 1.08
MESSAGEix-GLOBIOM 1.1-BM-R12 | SDP_MC-1p5C | MESSAGEix-GLOBIOM 1.1-R12¦Eastern Europe | Energy Service¦Residential and Commercial¦Floor Space | bn m2/yr | 4.8473 | 5.1785 | 5.5098 | 5.7366 | 5.8394 | 5.845 | 5.7891 | 5.687 | 5.5618 | 5.4093 | 5.0337 | 4.6122 | 4.1983 | 3.8279
MESSAGEix-GLOBIOM 1.1-BM-R12 | SDP_MC-1p5C | MESSAGEix-GLOBIOM 1.1-R12¦Eastern Europe | Energy Service¦Residential¦Floor Space | bn m2/yr | 3.6863 | 3.7972 | 3.9082 | 4.011 | 4.0664 | 4.0847 | 4.0703 | 4.0243 | 3.9504 | 3.8534 | 3.6004 | 3.3067 | 3.013 | 2.748
MESSAGEix-GLOBIOM 1.1-BM-R12 | SDP_MC-1p5C | MESSAGEix-GLOBIOM 1.1-R12¦Eastern Europe | Final Energy¦Commercial | EJ/yr | 1.1433 | 1.1712 | 1.1991 | 1.2151 | 1.198 | 1.1505 | 1.0929 | 1.0329 | 0.98066 | 0.9303 | 0.83274 | 0.74236 | 0.66331 | 0.59687
MESSAGEix-GLOBIOM 1.1-BM-R12 | SDP_MC-1p5C | MESSAGEix-GLOBIOM 1.1-R12¦Eastern Europe | Final Energy¦Commercial¦Electricity | EJ/yr | 0.48109 | 0.67652 | 0.87195 | 0.94234 | 0.93656 | 0.89572 | 0.84126 | 0.78509 | 0.7363 | 0.69039 | 0.60473 | 0.52868 | 0.46441 | 0.41179
MESSAGEix-GLOBIOM 1.1-BM-R12 | SDP_MC-1p5C | MESSAGEix-GLOBIOM 1.1-R12¦Eastern Europe | Final Energy¦Commercial¦Gases | EJ/yr | 0.18896 | 0.11494 | 0.04093 | 0.01354 | 0.00536 | 0.00116 | 0.00025 | 5e-05 | 1e-05 | 0 | 0 | 0 | 0 | 0
MESSAGEix-GLOBIOM 1.1-BM-R12 | SDP_MC-1p5C | MESSAGEix-GLOBIOM 1.1-R12¦Eastern Europe | Final Energy¦Commercial¦Heat | EJ/yr | 0.16795 | 0.19482 | 0.2217 | 0.23954 | 0.24936 | 0.25217 | 0.25111 | 0.2477 | 0.24434 | 0.23991 | 0.22801 | 0.21368 | 0.1989 | 0.18508
MESSAGEix-GLOBIOM 1.1-BM-R12 | SDP_MC-1p5C | MESSAGEix-GLOBIOM 1.1-R12¦Eastern Europe | Final Energy¦Commercial¦Liquids | EJ/yr | 0.0239 | 0.01454 | 0.00518 | 0.00171 | 0.00068 | 0.00015 | 3e-05 | 1e-05 | 0 | 0 | 0 | 0 | 0 | 0
MESSAGEix-GLOBIOM 1.1-BM-R12 | SDP_MC-1p5C | MESSAGEix-GLOBIOM 1.1-R12¦Eastern Europe | Final Energy¦Commercial¦Solids¦Biomass | EJ/yr | 0.11585 | 0.06968 | 0.02351 | 0.00612 | 0.00129 | 0.00026 | 5e-05 | 1e-05 | 0 | 0 | 0 | 0 | 0 | 0
MESSAGEix-GLOBIOM 1.1-BM-R12 | SDP_MC-1p5C | MESSAGEix-GLOBIOM 1.1-R12¦Eastern Europe | Final Energy¦Commercial¦Solids¦Fossil | EJ/yr | 0.1656 | 0.10073 | 0.03587 | 0.01187 | 0.0047 | 0.00101 | 0.00022 | 5e-05 | 1e-05 | 0 | 0 | 0 | 0 | 0
MESSAGEix-GLOBIOM 1.1-BM-R12 | SDP_MC-1p5C | MESSAGEix-GLOBIOM 1.1-R12¦Eastern Europe | Final Energy¦Residential | EJ/yr | 2.1086 | 1.8649 | 1.6211 | 1.3554 | 1.1676 | 1.0242 | 0.91718 | 0.83043 | 0.75517 | 0.69365 | 0.58782 | 0.5062 | 0.44144 | 0.39524
MESSAGEix-GLOBIOM 1.1-BM-R12 | SDP_MC-1p5C | MESSAGEix-GLOBIOM 1.1-R12¦Eastern Europe | Final Energy¦Residential and Commercial | EJ/yr | 3.252 | 3.0361 | 2.8202 | 2.5705 | 2.3655 | 2.1746 | 2.0101 | 1.8633 | 1.7358 | 1.624 | 1.4206 | 1.2486 | 1.1047 | 0.99211
MESSAGEix-GLOBIOM 1.1-BM-R12 | SDP_MC-1p5C | MESSAGEix-GLOBIOM 1.1-R12¦Eastern Europe | Final Energy¦Residential and Commercial¦Electricity | EJ/yr | 0.77604 | 1.1077 | 1.4395 | 1.5513 | 1.5461 | 1.4931 | 1.4159 | 1.3345 | 1.2622 | 1.1924 | 1.0612 | 0.94248 | 0.83911 | 0.75756
MESSAGEix-GLOBIOM 1.1-BM-R12 | SDP_MC-1p5C | MESSAGEix-GLOBIOM 1.1-R12¦Eastern Europe | Final Energy¦Residential and Commercial¦Gases | EJ/yr | 0.70109 | 0.52616 | 0.35123 | 0.21206 | 0.13734 | 0.092052 | 0.067753 | 0.054041 | 0.039812 | 0.03292 | 0 | 0 | 0 | 0
MESSAGEix-GLOBIOM 1.1-BM-R12 | SDP_MC-1p5C | MESSAGEix-GLOBIOM 1.1-R12¦Eastern Europe | Final Energy¦Residential and Commercial¦Heat | EJ/yr | 0.49173 | 0.50946 | 0.5272 | 0.52278 | 0.50813 | 0.48581 | 0.45985 | 0.43233 | 0.40617 | 0.38064 | 0.33219 | 0.28938 | 0.2536 | 0.22488
MESSAGEix-GLOBIOM 1.1-BM-R12 | SDP_MC-1p5C | MESSAGEix-GLOBIOM 1.1-R12¦Eastern Europe | Final Energy¦Residential and Commercial¦Liquids | EJ/yr | 0.0894 | 0.065085 | 0.04077 | 0.0229 | 0.01404 | 0.0083 | 0.00531 | 0.0035 | 0.00231 | 0.00153 | 0 | 0 | 0 | 0
MESSAGEix-GLOBIOM 1.1-BM-R12 | SDP_MC-1p5C | MESSAGEix-GLOBIOM 1.1-R12¦Eastern Europe | Final Energy¦Residential and Commercial¦Solids¦Biomass | EJ/yr | 0.55661 | 0.36281 | 0.169 | 0.097327 | 0.059485 | 0.036218 | 0.023437 | 0.014045 | 0.0089066 | 0.0055479 | 0 | 0 | 0 | 0
MESSAGEix-GLOBIOM 1.1-BM-R12 | SDP_MC-1p5C | MESSAGEix-GLOBIOM 1.1-R12¦Eastern Europe | Final Energy¦Residential and Commercial¦Solids¦Fossil | EJ/yr | 0.6371 | 0.46483 | 0.29256 | 0.1641 | 0.10043 | 0.05919 | 0.03789 | 0.02491 | 0.01645 | 0.01088 | 0 | 0 | 0 | 0
MESSAGEix-GLOBIOM 1.1-BM-R12 | SDP_MC-1p5C | MESSAGEix-GLOBIOM 1.1-R12¦Eastern Europe | Final Energy¦Residential¦Electricity | EJ/yr | 0.29495 | 0.43123 | 0.56751 | 0.60899 | 0.60955 | 0.59733 | 0.5746 | 0.54942 | 0.52588 | 0.50204 | 0.45649 | 0.4138 | 0.3747 | 0.34577
MESSAGEix-GLOBIOM 1.1-BM-R12 | SDP_MC-1p5C | MESSAGEix-GLOBIOM 1.1-R12¦Eastern Europe | Final Energy¦Residential¦Gases | EJ/yr | 0.51213 | 0.41122 | 0.3103 | 0.19852 | 0.13198 | 0.090892 | 0.067503 | 0.053991 | 0.039802 | 0.03292 | 0.021029 | 0.014396 | 0.011245 | 0.0094071
MESSAGEix-GLOBIOM 1.1-BM-R12 | SDP_MC-1p5C | MESSAGEix-GLOBIOM 1.1-R12¦Eastern Europe | Final Energy¦Residential¦Heat | EJ/yr | 0.32378 | 0.31464 | 0.3055 | 0.28324 | 0.25877 | 0.23364 | 0.20874 | 0.18463 | 0.16183 | 0.14073 | 0.10418 | 0.0757 | 0.0547 | 0.0398
MESSAGEix-GLOBIOM 1.1-BM-R12 | SDP_MC-1p5C | MESSAGEix-GLOBIOM 1.1-R12¦Eastern Europe | Final Energy¦Residential¦Liquids | EJ/yr | 0.0655 | 0.050545 | 0.03559 | 0.02119 | 0.01336 | 0.00815 | 0.00528 | 0.00349 | 0.00231 | 0.00153 | 0.00055 | 0.0002 | 7e-05 | 3e-05
MESSAGEix-GLOBIOM 1.1-BM-R12 | SDP_MC-1p5C | MESSAGEix-GLOBIOM 1.1-R12¦Eastern Europe | Final Energy¦Residential¦Solids¦Biomass | EJ/yr | 0.44076 | 0.29313 | 0.14549 | 0.091207 | 0.058195 | 0.035958 | 0.023387 | 0.014035 | 0.0089066 | 0.0055479 | 0.0016799 | 0.00069299 | 0.00021673 | 4e-05
MESSAGEix-GLOBIOM 1.1-BM-R12 | SDP_MC-1p5C | MESSAGEix-GLOBIOM 1.1-R12¦Eastern Europe | Final Energy¦Residential¦Solids¦Fossil | EJ/yr | 0.4715 | 0.36409 | 0.25669 | 0.15223 | 0.09573 | 0.05818 | 0.03767 | 0.02486 | 0.01644 | 0.01088 | 0.00389 | 0.00141 | 0.00051 | 0.00019
MESSAGEix-GLOBIOM 1.1-BM-R12 | SDP_MC-1p5C | MESSAGEix-GLOBIOM 1.1-R12¦Eastern Europe | Materials Demand¦Iron and Steel¦Residential and Commercial | Mt/yr |  | 7.565 | 10.842 | 6.797 | 5.217 | 3.974 | 3.287 | 2.99 | 2.693 | 2.37 | 1.9 | 1.124 | 0.605 | 0.383
MESSAGEix-GLOBIOM 1.1-BM-R12 | SDP_MC-1p5C | MESSAGEix-GLOBIOM 1.1-R12¦Eastern Europe | Materials Demand¦Non-Ferrous Metals¦Residential and Commercial | Mt/yr |  | 0.191 | 0.264 | 0.178 | 0.142 | 0.115 | 0.098 | 0.085 | 0.078 | 0.068 | 0.053 | 0.03 | 0.017 | 0.011
MESSAGEix-GLOBIOM 1.1-BM-R12 | SDP_MC-1p5C | MESSAGEix-GLOBIOM 1.1-R12¦Eastern Europe | Materials Demand¦Non-metallic minerals¦Cement¦Residential and Commercial | Mt/yr |  | 22.97 | 31.68 | 21.381 | 17.098 | 13.794 | 11.804 | 10.22 | 9.386 | 8.108 | 6.316 | 3.657 | 1.994 | 1.375
MESSAGEix-GLOBIOM 1.1-BM-R12 | SDP_MC-1p5C | MESSAGEix-GLOBIOM 1.1-R12¦Eastern Europe | Population | million | 121.153 | 119.7536 | 117.8684 | 114.9833 | 111.6062 | 108.0776 | 104.491 | 100.8074 | 97.033 | 93.1976 | 85.2353 | 77.3118 | 69.9554 | 63.5639
MESSAGEix-GLOBIOM 1.1-BM-R12 | SDP_MC-1p5C | MESSAGEix-GLOBIOM 1.1-R12¦Eastern Europe | Total Scrap¦Iron and Steel¦Residential and Commercial | Mt/yr |  | 3.619 | 3.658 | 3.735 | 3.851 | 3.998 | 4.16 | 4.29 | 4.42 | 4.458 | 4.535 | 4.055 | 3.383 | 2.678
MESSAGEix-GLOBIOM 1.1-BM-R12 | SDP_MC-1p5C | MESSAGEix-GLOBIOM 1.1-R12¦Eastern Europe | Total Scrap¦Non-Ferrous Metals¦Residential and Commercial | Mt/yr |  | 0.138 | 0.141 | 0.147 | 0.151 | 0.154 | 0.157 | 0.158 | 0.157 | 0.155 | 0.154 | 0.136 | 0.114 | 0.091
MESSAGEix-GLOBIOM 1.1-BM-R12 | SDP_MC-1p5C | MESSAGEix-GLOBIOM 1.1-R12¦Former Soviet Union | Emissions¦CO2¦Energy¦Demand¦Commercial | Mt CO2/yr | 42.7337 | 25.9283 | 9.1229 | 3.2621 | 1.1696 | 0.25387 | 0.053345 | 0.011384 | 0.002416 | 0.000561 | 0 | 0 | 0 | 0
MESSAGEix-GLOBIOM 1.1-BM-R12 | SDP_MC-1p5C | MESSAGEix-GLOBIOM 1.1-R12¦Former Soviet Union | Emissions¦CO2¦Energy¦Demand¦Residential | Mt CO2/yr | 239.0005 | 245.3849 | 251.7692 | 169.3892 | 211.9018 | 199.7932 | 202.6518 | 145.5336 | 129.6518 | 73.4595 | 71.957 | 65.1657 | 37.1854 | 25.2253
MESSAGEix-GLOBIOM 1.1-BM-R12 | SDP_MC-1p5C | MESSAGEix-GLOBIOM 1.1-R12¦Former Soviet Union | Emissions¦CO2¦Energy¦Demand¦Residential and Commercial | Mt CO2/yr | 281.7342 | 271.3132 | 260.8921 | 172.6513 | 213.0714 | 200.047 | 202.7051 | 145.545 | 129.6542 | 73.46 | 71.957 | 65.1657 | 37.1854 | 25.2253
MESSAGEix-GLOBIOM 1.1-BM-R12 | SDP_MC-1p5C | MESSAGEix-GLOBIOM 1.1-R12¦Former Soviet Union | Energy Service¦Commercial¦Floor Space | bn m2/yr | 2.3935 | 2.672 | 2.9505 | 3.9644 | 4.5431 | 4.7792 | 4.8557 | 4.8546 | 4.8486 | 4.8192 | 4.7131 | 4.5639 | 4.4019 | 4.2564
MESSAGEix-GLOBIOM 1.1-BM-R12 | SDP_MC-1p5C | MESSAGEix-GLOBIOM 1.1-R12¦Former Soviet Union | Energy Service¦Residential and Commercial¦Floor Space | bn m2/yr | 8.266 | 9.439 | 10.6121 | 12.2897 | 13.435 | 14.1664 | 14.6639 | 14.9941 | 15.2209 | 15.3339 | 15.296 | 15.011 | 14.6001 | 14.188
MESSAGEix-GLOBIOM 1.1-BM-R12 | SDP_MC-1p5C | MESSAGEix-GLOBIOM 1.1-R12¦Former Soviet Union | Energy Service¦Residential¦Floor Space | bn m2/yr | 5.8725 | 6.767 | 7.6616 | 8.3253 | 8.8919 | 9.3872 | 9.8082 | 10.1394 | 10.3723 | 10.5147 | 10.5829 | 10.4471 | 10.1982 | 9.9316
MESSAGEix-GLOBIOM 1.1-BM-R12 | SDP_MC-1p5C | MESSAGEix-GLOBIOM 1.1-R12¦Former Soviet Union | Final Energy¦Commercial | EJ/yr | 3.2535 | 3.3919 | 3.5303 | 4.465 | 5.0514 | 5.3009 | 5.3922 | 5.3892 | 5.3653 | 5.3034 | 5.1143 | 4.8819 | 4.6448 | 4.4319
MESSAGEix-GLOBIOM 1.1-BM-R12 | SDP_MC-1p5C | MESSAGEix-GLOBIOM 1.1-R12¦Former Soviet Union | Final Energy¦Commercial¦Electricity | EJ/yr | 1.2528 | 1.606 | 1.9592 | 2.6468 | 3.0637 | 3.2426 | 3.3082 | 3.3054 | 3.2835 | 3.2333 | 3.0894 | 2.9225 | 2.7588 | 2.6162
MESSAGEix-GLOBIOM 1.1-BM-R12 | SDP_MC-1p5C | MESSAGEix-GLOBIOM 1.1-R12¦Former Soviet Union | Final Energy¦Commercial¦Gases | EJ/yr | 0.49362 | 0.2995 | 0.10538 | 0.03768 | 0.01351 | 0.00294 | 0.00062 | 0.00013 | 3e-05 | 1e-05 | 0 | 0 | 0 | 0
MESSAGEix-GLOBIOM 1.1-BM-R12 | SDP_MC-1p5C | MESSAGEix-GLOBIOM 1.1-R12¦Former Soviet Union | Final Energy¦Commercial¦Heat | EJ/yr | 1.2164 | 1.3106 | 1.4049 | 1.7594 | 1.9671 | 2.0538 | 2.0831 | 2.0836 | 2.0818 | 2.0701 | 2.0249 | 1.9594 | 1.886 | 1.8157
MESSAGEix-GLOBIOM 1.1-BM-R12 | SDP_MC-1p5C | MESSAGEix-GLOBIOM 1.1-R12¦Former Soviet Union | Final Energy¦Commercial¦Liquids | EJ/yr | 0.11995 | 0.07278 | 0.02561 | 0.00916 | 0.00328 | 0.00071 | 0.00015 | 3e-05 | 1e-05 | 0 | 0 | 0 | 0 | 0
MESSAGEix-GLOBIOM 1.1-BM-R12 | SDP_MC-1p5C | MESSAGEix-GLOBIOM 1.1-R12¦Former Soviet Union | Final Energy¦Commercial¦Solids¦Biomass | EJ/yr | 0.10468 | 0.062875 | 0.02107 | 0.00689 | 0.00204 | 0.00044 | 9e-05 | 2e-05 | 0 | 0 | 0 | 0 | 0 | 0
MESSAGEix-GLOBIOM 1.1-BM-R12 | SDP_MC-1p5C | MESSAGEix-GLOBIOM 1.1-R12¦Former Soviet Union | Final Energy¦Commercial¦Solids¦Fossil | EJ/yr | 0.06606 | 0.04008 | 0.0141 | 0.00504 | 0.00181 | 0.00039 | 8e-05 | 2e-05 | 0 | 0 | 0 | 0 | 0 | 0
MESSAGEix-GLOBIOM 1.1-BM-R12 | SDP_MC-1p5C | MESSAGEix-GLOBIOM 1.1-R12¦Former Soviet Union | Final Energy¦Residential | EJ/yr | 7.6963 | 7.9723 | 8.2484 | 7.1654 | 7.9852 | 7.7877 | 7.7686 | 6.6624 | 6.2791 | 5.1688 | 4.9345 | 4.5706 | 3.8902 | 3.5002
MESSAGEix-GLOBIOM 1.1-BM-R12 | SDP_MC-1p5C | MESSAGEix-GLOBIOM 1.1-R12¦Former Soviet Union | Final Energy¦Residential and Commercial | EJ/yr | 10.9498 | 11.3642 | 11.7786 | 11.6304 | 13.0366 | 13.0886 | 13.1608 | 12.0516 | 11.6444 | 10.4721 | 10.0488 | 9.4526 | 8.535 | 7.9321
MESSAGEix-GLOBIOM 1.1-BM-R12 | SDP_MC-1p5C | MESSAGEix-GLOBIOM 1.1-R12¦Former Soviet Union | Final Energy¦Residential and Commercial¦Electricity | EJ/yr | 1.9014 | 2.8024 | 3.7034 | 4.8083 | 5.3639 | 5.6462 | 5.7454 | 5.7654 | 5.7567 | 5.7143 | 5.5747 | 5.3545 | 5.1697 | 4.9783
MESSAGEix-GLOBIOM 1.1-BM-R12 | SDP_MC-1p5C | MESSAGEix-GLOBIOM 1.1-R12¦Former Soviet Union | Final Energy¦Residential and Commercial¦Gases | EJ/yr | 3.7373 | 3.8321 | 3.927 | 2.7044 | 3.5809 | 3.443 | 3.5327 | 2.5396 | 2.2736 | 1.2838 | 0 | 0 | 0 | 0
MESSAGEix-GLOBIOM 1.1-BM-R12 | SDP_MC-1p5C | MESSAGEix-GLOBIOM 1.1-R12¦Former Soviet Union | Final Energy¦Residential and Commercial¦Heat | EJ/yr | 3.7772 | 3.6497 | 3.5222 | 3.7982 | 3.9082 | 3.8904 | 3.8108 | 3.6983 | 3.5808 | 3.4541 | 3.1919 | 2.9354 | 2.7018 | 2.5036
MESSAGEix-GLOBIOM 1.1-BM-R12 | SDP_MC-1p5C | MESSAGEix-GLOBIOM 1.1-R12¦Former Soviet Union | Final Energy¦Residential and Commercial¦Liquids | EJ/yr | 0.56591 | 0.44137 | 0.31682 | 0.16382 | 0.09559 | 0.05431 | 0.03567 | 0.02427 | 0.01662 | 0.01136 | 0 | 0 | 0 | 0
MESSAGEix-GLOBIOM 1.1-BM-R12 | SDP_MC-1p5C | MESSAGEix-GLOBIOM 1.1-R12¦Former Soviet Union | Final Energy¦Residential and Commercial¦Solids¦Biomass | EJ/yr | 0.64455 | 0.38512 | 0.12569 | 0.061373 | 0.033324 | 0.023839 | 0.016101 | 0.01036 | 0.0073213 | 0.002108 | 0 | 0 | 0 | 0
MESSAGEix-GLOBIOM 1.1-BM-R12 | SDP_MC-1p5C | MESSAGEix-GLOBIOM 1.1-R12¦Former Soviet Union | Final Energy¦Residential and Commercial¦Solids¦Fossil | EJ/yr | 0.32339 | 0.25348 | 0.18357 | 0.09438 | 0.05473 | 0.0308 | 0.02016 | 0.0137 | 0.00936 | 0.0064 | 0 | 0 | 0 | 0
MESSAGEix-GLOBIOM 1.1-BM-R12 | SDP_MC-1p5C | MESSAGEix-GLOBIOM 1.1-R12¦Former Soviet Union | Final Energy¦Residential¦Electricity | EJ/yr | 0.64867 | 1.1964 | 1.7442 | 2.1615 | 2.3002 | 2.4036 | 2.4372 | 2.46 | 2.4732 | 2.4811 | 2.4853 | 2.432 | 2.4109 | 2.3621
MESSAGEix-GLOBIOM 1.1-BM-R12 | SDP_MC-1p5C | MESSAGEix-GLOBIOM 1.1-R12¦Former Soviet Union | Final Energy¦Residential¦Gases | EJ/yr | 3.2436 | 3.5326 | 3.8216 | 2.6667 | 3.5674 | 3.4401 | 3.5321 | 2.5394 | 2.2736 | 1.2838 | 1.2729 | 1.1579 | 0.6614 | 0.44909
MESSAGEix-GLOBIOM 1.1-BM-R12 | SDP_MC-1p5C | MESSAGEix-GLOBIOM 1.1-R12¦Former Soviet Union | Final Energy¦Residential¦Heat | EJ/yr | 2.5608 | 2.3391 | 2.1173 | 2.0387 | 1.9411 | 1.8366 | 1.7277 | 1.6146 | 1.499 | 1.3841 | 1.167 | 0.97596 | 0.81585 | 0.68796
MESSAGEix-GLOBIOM 1.1-BM-R12 | SDP_MC-1p5C | MESSAGEix-GLOBIOM 1.1-R12¦Former Soviet Union | Final Energy¦Residential¦Liquids | EJ/yr | 0.44596 | 0.36858 | 0.29121 | 0.15466 | 0.09231 | 0.0536 | 0.03552 | 0.02424 | 0.01661 | 0.01136 | 0.00432 | 0.00165 | 0.00064 | 0.00025
MESSAGEix-GLOBIOM 1.1-BM-R12 | SDP_MC-1p5C | MESSAGEix-GLOBIOM 1.1-R12¦Former Soviet Union | Final Energy¦Residential¦Solids¦Biomass | EJ/yr | 0.53987 | 0.32225 | 0.10462 | 0.054483 | 0.031284 | 0.023399 | 0.016011 | 0.01034 | 0.0073213 | 0.002108 | 0.0025007 | 0.0022488 | 0.0010044 | 0.00070572
MESSAGEix-GLOBIOM 1.1-BM-R12 | SDP_MC-1p5C | MESSAGEix-GLOBIOM 1.1-R12¦Former Soviet Union | Final Energy¦Residential¦Solids¦Fossil | EJ/yr | 0.25733 | 0.2134 | 0.16947 | 0.08934 | 0.05292 | 0.03041 | 0.02008 | 0.01368 | 0.00936 | 0.0064 | 0.00243 | 0.00093 | 0.00036 | 0.00014
MESSAGEix-GLOBIOM 1.1-BM-R12 | SDP_MC-1p5C | MESSAGEix-GLOBIOM 1.1-R12¦Former Soviet Union | Materials Demand¦Iron and Steel¦Residential and Commercial | Mt/yr |  | 15.875 | 22.317 | 31.138 | 21.859 | 15.551 | 13.453 | 13.0645 | 12.676 | 12.24 | 11.891 | 10.199 | 8.406 | 7.173
MESSAGEix-GLOBIOM 1.1-BM-R12 | SDP_MC-1p5C | MESSAGEix-GLOBIOM 1.1-R12¦Former Soviet Union | Materials Demand¦Non-Ferrous Metals¦Residential and Commercial | Mt/yr |  | 0.526 | 0.561 | 0.72 | 0.527 | 0.4 | 0.36 | 0.341 | 0.34 | 0.327 | 0.315 | 0.271 | 0.226 | 0.195
MESSAGEix-GLOBIOM 1.1-BM-R12 | SDP_MC-1p5C | MESSAGEix-GLOBIOM 1.1-R12¦Former Soviet Union | Materials Demand¦Non-metallic minerals¦Cement¦Residential and Commercial | Mt/yr |  | 53.342 | 65.434 | 87.668 | 62.845 | 46.343 | 41.055 | 38.741 | 38.77 | 37.325 | 36.116 | 31.015 | 25.715 | 22.142
MESSAGEix-GLOBIOM 1.1-BM-R12 | SDP_MC-1p5C | MESSAGEix-GLOBIOM 1.1-R12¦Former Soviet Union | Population | million | 286.6931 | 292.1897 | 295.2407 | 294.9383 | 293.5509 | 292.312 | 291.1755 | 289.6073 | 287.2348 | 284.1063 | 276.2214 | 267.0213 | 257.4438 | 248.917
MESSAGEix-GLOBIOM 1.1-BM-R12 | SDP_MC-1p5C | MESSAGEix-GLOBIOM 1.1-R12¦Former Soviet Union | Total Scrap¦Iron and Steel¦Residential and Commercial | Mt/yr |  | 7.597 | 7.635 | 7.891 | 8.317 | 8.979 | 9.811 | 10.6305 | 11.45 | 12.039 | 12.981 | 12.445 | 11.237 | 9.886
MESSAGEix-GLOBIOM 1.1-BM-R12 | SDP_MC-1p5C | MESSAGEix-GLOBIOM 1.1-R12¦Former Soviet Union | Total Scrap¦Non-Ferrous Metals¦Residential and Commercial | Mt/yr |  | 0.291 | 0.295 | 0.306 | 0.318 | 0.332 | 0.347 | 0.362 | 0.372 | 0.378 | 0.392 | 0.364 | 0.323 | 0.282
MESSAGEix-GLOBIOM 1.1-BM-R12 | SDP_MC-1p5C | MESSAGEix-GLOBIOM 1.1-R12¦Latin America and the Caribbean | Emissions¦CO2¦Energy¦Demand¦Commercial | Mt CO2/yr | 8.6718 | 5.9932 | 3.3146 | 1.8116 | 0.91959 | 0.21518 | 0.049463 | 0.011212 | 0.00276 | 0.000733 | 0 | 0 | 0 | 0
MESSAGEix-GLOBIOM 1.1-BM-R12 | SDP_MC-1p5C | MESSAGEix-GLOBIOM 1.1-R12¦Latin America and the Caribbean | Emissions¦CO2¦Energy¦Demand¦Residential | Mt CO2/yr | 58.3796 | 52.8274 | 47.2751 | 43.7901 | 43.5025 | 41.2294 | 39.5521 | 39.1533 | 38.3394 | 37.2997 | 34.8178 | 31.8576 | 28.9632 | 26.4843
MESSAGEix-GLOBIOM 1.1-BM-R12 | SDP_MC-1p5C | MESSAGEix-GLOBIOM 1.1-R12¦Latin America and the Caribbean | Emissions¦CO2¦Energy¦Demand¦Residential and Commercial | Mt CO2/yr | 67.0515 | 58.8206 | 50.5897 | 45.6017 | 44.4221 | 41.4446 | 39.6016 | 39.1645 | 38.3422 | 37.3004 | 34.8178 | 31.8576 | 28.9632 | 26.4843
MESSAGEix-GLOBIOM 1.1-BM-R12 | SDP_MC-1p5C | MESSAGEix-GLOBIOM 1.1-R12¦Latin America and the Caribbean | Energy Service¦Commercial¦Floor Space | bn m2/yr | 3.5713 | 3.7209 | 3.8705 | 5.7303 | 7.8825 | 9.6952 | 10.882 | 11.5167 | 11.871 | 11.9807 | 11.7515 | 11.2243 | 10.5515 | 9.8033
MESSAGEix-GLOBIOM 1.1-BM-R12 | SDP_MC-1p5C | MESSAGEix-GLOBIOM 1.1-R12¦Latin America and the Caribbean | Energy Service¦Residential and Commercial¦Floor Space | bn m2/yr | 16.4924 | 18.8196 | 21.1469 | 25.4973 | 29.9741 | 33.671 | 36.232 | 37.1253 | 38.4241 | 39.0734 | 39.1709 | 38.1246 | 36.4238 | 34.3107
MESSAGEix-GLOBIOM 1.1-BM-R12 | SDP_MC-1p5C | MESSAGEix-GLOBIOM 1.1-R12¦Latin America and the Caribbean | Energy Service¦Residential¦Floor Space | bn m2/yr | 12.921 | 15.0987 | 17.2763 | 19.767 | 22.0916 | 23.9758 | 25.35 | 25.6086 | 26.553 | 27.0927 | 27.4194 | 26.9003 | 25.8723 | 24.5075
MESSAGEix-GLOBIOM 1.1-BM-R12 | SDP_MC-1p5C | MESSAGEix-GLOBIOM 1.1-R12¦Latin America and the Caribbean | Final Energy¦Commercial | EJ/yr | 1.4367 | 1.8193 | 2.202 | 3.8542 | 6.2474 | 8.9514 | 11.2474 | 12.6618 | 13.4128 | 13.6011 | 13.0508 | 12.0425 | 10.9413 | 9.8598
MESSAGEix-GLOBIOM 1.1-BM-R12 | SDP_MC-1p5C | MESSAGEix-GLOBIOM 1.1-R12¦Latin America and the Caribbean | Final Energy¦Commercial¦Electricity | EJ/yr | 1.3095 | 1.7317 | 2.1539 | 3.8281 | 6.2342 | 8.9483 | 11.2467 | 12.6616 | 13.4128 | 13.6011 | 13.0508 | 12.0425 | 10.9413 | 9.8598
MESSAGEix-GLOBIOM 1.1-BM-R12 | SDP_MC-1p5C | MESSAGEix-GLOBIOM 1.1-R12¦Latin America and the Caribbean | Final Energy¦Commercial¦Gases | EJ/yr | 0.02598 | 0.017955 | 0.00993 | 0.00543 | 0.00276 | 0.00064 | 0.00015 | 3e-05 | 1e-05 | 0 | 0 | 0 | 0 | 0
MESSAGEix-GLOBIOM 1.1-BM-R12 | SDP_MC-1p5C | MESSAGEix-GLOBIOM 1.1-R12¦Latin America and the Caribbean | Final Energy¦Commercial¦Liquids | EJ/yr | 0.09739 | 0.067305 | 0.03722 | 0.02034 | 0.01033 | 0.00242 | 0.00056 | 0.00013 | 3e-05 | 1e-05 | 0 | 0 | 0 | 0
MESSAGEix-GLOBIOM 1.1-BM-R12 | SDP_MC-1p5C | MESSAGEix-GLOBIOM 1.1-R12¦Latin America and the Caribbean | Final Energy¦Commercial¦Solids¦Biomass | EJ/yr | 0.00309 | 0.00185 | 0.00061 | 0.00021 | 7e-05 | 2e-05 | 0 | 0 | 0 | 0 | 0 | 0 | 0 | 0
MESSAGEix-GLOBIOM 1.1-BM-R12 | SDP_MC-1p5C | MESSAGEix-GLOBIOM 1.1-R12¦Latin America and the Caribbean | Final Energy¦Commercial¦Solids¦Fossil | EJ/yr | 0.0008 | 0.000555 | 0.00031 | 0.00017 | 8e-05 | 2e-05 | 0 | 0 | 0 | 0 | 0 | 0 | 0 | 0
MESSAGEix-GLOBIOM 1.1-BM-R12 | SDP_MC-1p5C | MESSAGEix-GLOBIOM 1.1-R12¦Latin America and the Caribbean | Final Energy¦Residential | EJ/yr | 1.8382 | 1.936 | 2.0337 | 2.1687 | 2.3392 | 2.4891 | 2.5974 | 2.6427 | 2.6613 | 2.65 | 2.5992 | 2.4732 | 2.3117 | 2.1622
MESSAGEix-GLOBIOM 1.1-BM-R12 | SDP_MC-1p5C | MESSAGEix-GLOBIOM 1.1-R12¦Latin America and the Caribbean | Final Energy¦Residential and Commercial | EJ/yr | 3.2749 | 3.7553 | 4.2357 | 6.023 | 8.5866 | 11.4405 | 13.8448 | 15.3045 | 16.0742 | 16.2511 | 15.6499 | 14.5157 | 13.253 | 12.0219
MESSAGEix-GLOBIOM 1.1-BM-R12 | SDP_MC-1p5C | MESSAGEix-GLOBIOM 1.1-R12¦Latin America and the Caribbean | Final Energy¦Residential and Commercial¦Electricity | EJ/yr | 2.1424 | 2.7242 | 3.3059 | 5.2062 | 7.799 | 10.7022 | 13.1381 | 14.6058 | 15.3898 | 15.5855 | 15.0288 | 13.9476 | 12.7366 | 11.5495
MESSAGEix-GLOBIOM 1.1-BM-R12 | SDP_MC-1p5C | MESSAGEix-GLOBIOM 1.1-R12¦Latin America and the Caribbean | Final Energy¦Residential and Commercial¦Gases | EJ/yr | 0.44499 | 0.51743 | 0.58988 | 0.6385 | 0.70298 | 0.71759 | 0.70084 | 0.69661 | 0.68291 | 0.66455 | 0 | 0 | 0 | 0
MESSAGEix-GLOBIOM 1.1-BM-R12 | SDP_MC-1p5C | MESSAGEix-GLOBIOM 1.1-R12¦Latin America and the Caribbean | Final Energy¦Residential and Commercial¦Liquids | EJ/yr | 0.5675 | 0.4017 | 0.23591 | 0.13189 | 0.06726 | 0.01604 | 0.00384 | 0.00114 | 0.00042 | 0.00026 | 0 | 0 | 0 | 0
MESSAGEix-GLOBIOM 1.1-BM-R12 | SDP_MC-1p5C | MESSAGEix-GLOBIOM 1.1-R12¦Latin America and the Caribbean | Final Energy¦Residential and Commercial¦Solids¦Biomass | EJ/yr | 0.1148 | 0.10832 | 0.10184 | 0.045155 | 0.01688 | 0.0045647 | 0.0019434 | 0.00091583 | 0.00099738 | 0.00078477 | 0 | 0 | 0 | 0
MESSAGEix-GLOBIOM 1.1-BM-R12 | SDP_MC-1p5C | MESSAGEix-GLOBIOM 1.1-R12¦Latin America and the Caribbean | Final Energy¦Residential and Commercial¦Solids¦Fossil | EJ/yr | 0.00518 | 0.003675 | 0.00217 | 0.00121 | 0.00058 | 0.00013 | 3e-05 | 1e-05 | 0 | 0 | 0 | 0 | 0 | 0
MESSAGEix-GLOBIOM 1.1-BM-R12 | SDP_MC-1p5C | MESSAGEix-GLOBIOM 1.1-R12¦Latin America and the Caribbean | Final Energy¦Residential¦Electricity | EJ/yr | 0.83297 | 0.99249 | 1.152 | 1.3781 | 1.5648 | 1.7539 | 1.8914 | 1.9442 | 1.977 | 1.9844 | 1.978 | 1.9051 | 1.7953 | 1.6897
MESSAGEix-GLOBIOM 1.1-BM-R12 | SDP_MC-1p5C | MESSAGEix-GLOBIOM 1.1-R12¦Latin America and the Caribbean | Final Energy¦Residential¦Gases | EJ/yr | 0.41901 | 0.49948 | 0.57995 | 0.63307 | 0.70022 | 0.71695 | 0.70069 | 0.69658 | 0.6829 | 0.66455 | 0.62038 | 0.56764 | 0.51606 | 0.47188
MESSAGEix-GLOBIOM 1.1-BM-R12 | SDP_MC-1p5C | MESSAGEix-GLOBIOM 1.1-R12¦Latin America and the Caribbean | Final Energy¦Residential¦Liquids | EJ/yr | 0.47011 | 0.3344 | 0.19869 | 0.11155 | 0.05693 | 0.01362 | 0.00328 | 0.00101 | 0.00039 | 0.00025 | 0.0002 | 0.00018 | 0.00017 | 0.00016
MESSAGEix-GLOBIOM 1.1-BM-R12 | SDP_MC-1p5C | MESSAGEix-GLOBIOM 1.1-R12¦Latin America and the Caribbean | Final Energy¦Residential¦Solids¦Biomass | EJ/yr | 0.11171 | 0.10647 | 0.10123 | 0.044945 | 0.01681 | 0.0045447 | 0.0019434 | 0.00091583 | 0.00099738 | 0.00078477 | 0.00056455 | 0.0002362 | 0.00020242 | 0.00041351
MESSAGEix-GLOBIOM 1.1-BM-R12 | SDP_MC-1p5C | MESSAGEix-GLOBIOM 1.1-R12¦Latin America and the Caribbean | Final Energy¦Residential¦Solids¦Fossil | EJ/yr | 0.00438 | 0.00312 | 0.00186 | 0.00104 | 0.0005 | 0.00011 | 3e-05 | 1e-05 | 0 | 0 | 0 | 0 | 0 | 0
MESSAGEix-GLOBIOM 1.1-BM-R12 | SDP_MC-1p5C | MESSAGEix-GLOBIOM 1.1-R12¦Latin America and the Caribbean | Materials Demand¦Iron and Steel¦Residential and Commercial | Mt/yr |  | 16.464 | 32.209 | 57.379 | 67.194 | 62.408 | 51.566 | 40.9475 | 30.329 | 25.485 | 21.052 | 16.115 | 11.794 | 7.992
MESSAGEix-GLOBIOM 1.1-BM-R12 | SDP_MC-1p5C | MESSAGEix-GLOBIOM 1.1-R12¦Latin America and the Caribbean | Materials Demand¦Non-Ferrous Metals¦Residential and Commercial | Mt/yr |  | 1.491 | 1.033 | 1.752 | 2.002 | 1.762 | 1.361 | 1.267 | 1.314 | 1.121 | 0.919 | 0.662 | 0.445 | 0.275
MESSAGEix-GLOBIOM 1.1-BM-R12 | SDP_MC-1p5C | MESSAGEix-GLOBIOM 1.1-R12¦Latin America and the Caribbean | Materials Demand¦Non-metallic minerals¦Cement¦Residential and Commercial | Mt/yr |  | 112.438 | 108.106 | 188.617 | 217.554 | 195.471 | 154.744 | 153.514 | 122.189 | 103.544 | 84.972 | 62.466 | 43.282 | 27.677
MESSAGEix-GLOBIOM 1.1-BM-R12 | SDP_MC-1p5C | MESSAGEix-GLOBIOM 1.1-R12¦Latin America and the Caribbean | Population | million | 618.1265 | 648.4016 | 676.127 | 694.6262 | 707.2992 | 716.2428 | 721.262 | 722.0435 | 718.6837 | 711.6525 | 688.9349 | 656.6737 | 617.1521 | 573.3666
MESSAGEix-GLOBIOM 1.1-BM-R12 | SDP_MC-1p5C | MESSAGEix-GLOBIOM 1.1-R12¦Latin America and the Caribbean | Total Scrap¦Iron and Steel¦Residential and Commercial | Mt/yr |  | 7.107 | 7.436 | 8.585 | 10.001 | 11.81 | 13.953 | 16.0175 | 18.082 | 20.204 | 23.181 | 24.533 | 24.159 | 22.471
MESSAGEix-GLOBIOM 1.1-BM-R12 | SDP_MC-1p5C | MESSAGEix-GLOBIOM 1.1-R12¦Latin America and the Caribbean | Total Scrap¦Non-Ferrous Metals¦Residential and Commercial | Mt/yr |  | 0.505 | 0.552 | 0.645 | 0.732 | 0.816 | 0.893 | 0.957 | 0.956 | 0.99 | 1.047 | 1.025 | 0.965 | 0.877
MESSAGEix-GLOBIOM 1.1-BM-R12 | SDP_MC-1p5C | MESSAGEix-GLOBIOM 1.1-R12¦Middle East and North Africa | Emissions¦CO2¦Energy¦Demand¦Commercial | Mt CO2/yr | 21.0511 | 15.154 | 9.257 | 5.4427 | 2.903 | 0.67895 | 0.15686 | 0.035798 | 0.007936 | 0.002027 | 0 | 0 | 0 | 0
MESSAGEix-GLOBIOM 1.1-BM-R12 | SDP_MC-1p5C | MESSAGEix-GLOBIOM 1.1-R12¦Middle East and North Africa | Emissions¦CO2¦Energy¦Demand¦Residential | Mt CO2/yr | 99.3098 | 103.8925 | 108.4751 | 103.5352 | 109.6505 | 108.5492 | 108.5878 | 112.1777 | 108.5323 | 115.1569 | 114.2105 | 109.9593 | 104.9473 | 99.2954
MESSAGEix-GLOBIOM 1.1-BM-R12 | SDP_MC-1p5C | MESSAGEix-GLOBIOM 1.1-R12¦Middle East and North Africa | Emissions¦CO2¦Energy¦Demand¦Residential and Commercial | Mt CO2/yr | 120.3609 | 119.0465 | 117.7321 | 108.9779 | 112.5535 | 109.2282 | 108.7447 | 112.2135 | 108.5403 | 115.1589 | 114.2105 | 109.9593 | 104.9473 | 99.2954
MESSAGEix-GLOBIOM 1.1-BM-R12 | SDP_MC-1p5C | MESSAGEix-GLOBIOM 1.1-R12¦Middle East and North Africa | Energy Service¦Commercial¦Floor Space | bn m2/yr | 2.1154 | 2.3665 | 2.6177 | 3.6505 | 4.8229 | 5.8452 | 6.691 | 7.3586 | 7.9162 | 8.3198 | 8.7633 | 8.9016 | 8.8398 | 8.6085
MESSAGEix-GLOBIOM 1.1-BM-R12 | SDP_MC-1p5C | MESSAGEix-GLOBIOM 1.1-R12¦Middle East and North Africa | Energy Service¦Residential and Commercial¦Floor Space | bn m2/yr | 10.7561 | 13.2385 | 15.7209 | 19.1536 | 22.6357 | 25.7879 | 28.5122 | 30.512 | 32.4363 | 33.8611 | 35.4237 | 35.7477 | 35.0816 | 33.8789
MESSAGEix-GLOBIOM 1.1-BM-R12 | SDP_MC-1p5C | MESSAGEix-GLOBIOM 1.1-R12¦Middle East and North Africa | Energy Service¦Residential¦Floor Space | bn m2/yr | 8.6408 | 10.872 | 13.1032 | 15.5031 | 17.8128 | 19.9428 | 21.8212 | 23.1535 | 24.52 | 25.5413 | 26.6605 | 26.8461 | 26.2417 | 25.2704
MESSAGEix-GLOBIOM 1.1-BM-R12 | SDP_MC-1p5C | MESSAGEix-GLOBIOM 1.1-R12¦Middle East and North Africa | Final Energy¦Commercial | EJ/yr | 1.2336 | 1.4076 | 1.5816 | 2.2338 | 3.0151 | 3.7454 | 4.368 | 4.8518 | 5.2664 | 5.6046 | 5.976 | 6.0536 | 5.9685 | 5.7625
MESSAGEix-GLOBIOM 1.1-BM-R12 | SDP_MC-1p5C | MESSAGEix-GLOBIOM 1.1-R12¦Middle East and North Africa | Final Energy¦Commercial¦Electricity | EJ/yr | 0.91282 | 1.1769 | 1.4409 | 2.1512 | 2.9711 | 3.7351 | 4.3656 | 4.8513 | 5.2663 | 5.6045 | 5.976 | 6.0536 | 5.9685 | 5.7625
MESSAGEix-GLOBIOM 1.1-BM-R12 | SDP_MC-1p5C | MESSAGEix-GLOBIOM 1.1-R12¦Middle East and North Africa | Final Energy¦Commercial¦Gases | EJ/yr | 0.13078 | 0.094145 | 0.05751 | 0.03381 | 0.01803 | 0.00422 | 0.00098 | 0.00022 | 5e-05 | 1e-05 | 0 | 0 | 0 | 0
MESSAGEix-GLOBIOM 1.1-BM-R12 | SDP_MC-1p5C | MESSAGEix-GLOBIOM 1.1-R12¦Middle East and North Africa | Final Energy¦Commercial¦Liquids | EJ/yr | 0.18666 | 0.13437 | 0.08208 | 0.04826 | 0.02574 | 0.00602 | 0.00139 | 0.00032 | 7e-05 | 2e-05 | 0 | 0 | 0 | 0
MESSAGEix-GLOBIOM 1.1-BM-R12 | SDP_MC-1p5C | MESSAGEix-GLOBIOM 1.1-R12¦Middle East and North Africa | Final Energy¦Commercial¦Solids¦Biomass | EJ/yr | 0.00297 | 0.001955 | 0.00094 | 0.00046 | 0.0002 | 5e-05 | 1e-05 | 0 | 0 | 0 | 0 | 0 | 0 | 0
MESSAGEix-GLOBIOM 1.1-BM-R12 | SDP_MC-1p5C | MESSAGEix-GLOBIOM 1.1-R12¦Middle East and North Africa | Final Energy¦Commercial¦Solids¦Fossil | EJ/yr | 0.00034 | 0.000245 | 0.00015 | 9e-05 | 5e-05 | 1e-05 | 0 | 0 | 0 | 0 | 0 | 0 | 0 | 0
MESSAGEix-GLOBIOM 1.1-BM-R12 | SDP_MC-1p5C | MESSAGEix-GLOBIOM 1.1-R12¦Middle East and North Africa | Final Energy¦Residential | EJ/yr | 2.3389 | 2.8068 | 3.2747 | 3.6109 | 3.966 | 4.2557 | 4.4856 | 4.6833 | 4.7772 | 4.9658 | 5.1546 | 5.0993 | 4.9215 | 4.6884
MESSAGEix-GLOBIOM 1.1-BM-R12 | SDP_MC-1p5C | MESSAGEix-GLOBIOM 1.1-R12¦Middle East and North Africa | Final Energy¦Residential and Commercial | EJ/yr | 3.5725 | 4.2144 | 4.8563 | 5.8448 | 6.9811 | 8.0011 | 8.8536 | 9.5351 | 10.0436 | 10.5704 | 11.1306 | 11.1529 | 10.8899 | 10.4509
MESSAGEix-GLOBIOM 1.1-BM-R12 | SDP_MC-1p5C | MESSAGEix-GLOBIOM 1.1-R12¦Middle East and North Africa | Final Energy¦Residential and Commercial¦Electricity | EJ/yr | 1.6327 | 2.2456 | 2.8586 | 3.9611 | 5.0516 | 6.1013 | 6.9634 | 7.5932 | 8.1571 | 8.6079 | 9.2167 | 9.3391 | 9.1856 | 8.8537
MESSAGEix-GLOBIOM 1.1-BM-R12 | SDP_MC-1p5C | MESSAGEix-GLOBIOM 1.1-R12¦Middle East and North Africa | Final Energy¦Residential and Commercial¦Gases | EJ/yr | 1.0672 | 1.2939 | 1.5205 | 1.5841 | 1.6131 | 1.6876 | 1.6922 | 1.7208 | 1.7034 | 1.6468 | 0 | 0 | 0 | 0
MESSAGEix-GLOBIOM 1.1-BM-R12 | SDP_MC-1p5C | MESSAGEix-GLOBIOM 1.1-R12¦Middle East and North Africa | Final Energy¦Residential and Commercial¦Liquids | EJ/yr | 0.82357 | 0.63267 | 0.44177 | 0.27399 | 0.30074 | 0.19849 | 0.18846 | 0.21385 | 0.17708 | 0.31067 | 0 | 0 | 0 | 0
MESSAGEix-GLOBIOM 1.1-BM-R12 | SDP_MC-1p5C | MESSAGEix-GLOBIOM 1.1-R12¦Middle East and North Africa | Final Energy¦Residential and Commercial¦Solids¦Biomass | EJ/yr | 0.047763 | 0.041305 | 0.034847 | 0.025266 | 0.015487 | 0.013639 | 0.009506 | 0.0072084 | 0.0060042 | 0.0050183 | 0 | 0 | 0 | 0
MESSAGEix-GLOBIOM 1.1-BM-R12 | SDP_MC-1p5C | MESSAGEix-GLOBIOM 1.1-R12¦Middle East and North Africa | Final Energy¦Residential and Commercial¦Solids¦Fossil | EJ/yr | 0.0013 | 0.000915 | 0.00053 | 0.00029 | 0.00014 | 3e-05 | 0 | 0 | 0 | 0 | 0 | 0 | 0 | 0
MESSAGEix-GLOBIOM 1.1-BM-R12 | SDP_MC-1p5C | MESSAGEix-GLOBIOM 1.1-R12¦Middle East and North Africa | Final Energy¦Residential¦Electricity | EJ/yr | 0.71984 | 1.0688 | 1.4177 | 1.8099 | 2.0805 | 2.3662 | 2.5978 | 2.7419 | 2.8909 | 3.0034 | 3.2407 | 3.2855 | 3.2171 | 3.0912
MESSAGEix-GLOBIOM 1.1-BM-R12 | SDP_MC-1p5C | MESSAGEix-GLOBIOM 1.1-R12¦Middle East and North Africa | Final Energy¦Residential¦Gases | EJ/yr | 0.93643 | 1.1997 | 1.463 | 1.5503 | 1.5951 | 1.6834 | 1.6912 | 1.7206 | 1.7033 | 1.6468 | 1.501 | 1.325 | 1.157 | 1.0297
MESSAGEix-GLOBIOM 1.1-BM-R12 | SDP_MC-1p5C | MESSAGEix-GLOBIOM 1.1-R12¦Middle East and North Africa | Final Energy¦Residential¦Liquids | EJ/yr | 0.63691 | 0.4983 | 0.35969 | 0.22573 | 0.275 | 0.19247 | 0.18707 | 0.21353 | 0.17701 | 0.31065 | 0.40936 | 0.48608 | 0.54622 | 0.56659
MESSAGEix-GLOBIOM 1.1-BM-R12 | SDP_MC-1p5C | MESSAGEix-GLOBIOM 1.1-R12¦Middle East and North Africa | Final Energy¦Residential¦Solids¦Biomass | EJ/yr | 0.044793 | 0.03935 | 0.033907 | 0.024806 | 0.015287 | 0.013589 | 0.009496 | 0.0072084 | 0.0060042 | 0.0050183 | 0.0035602 | 0.0027971 | 0.0010625 | 0.00089898
MESSAGEix-GLOBIOM 1.1-BM-R12 | SDP_MC-1p5C | MESSAGEix-GLOBIOM 1.1-R12¦Middle East and North Africa | Final Energy¦Residential¦Solids¦Fossil | EJ/yr | 0.00096 | 0.00067 | 0.00038 | 0.0002 | 9e-05 | 2e-05 | 0 | 0 | 0 | 0 | 0 | 0 | 0 | 0
MESSAGEix-GLOBIOM 1.1-BM-R12 | SDP_MC-1p5C | MESSAGEix-GLOBIOM 1.1-R12¦Middle East and North Africa | Materials Demand¦Iron and Steel¦Residential and Commercial | Mt/yr |  | 30.137 | 49.502 | 70.215 | 81.306 | 80.715 | 79.054 | 70.618 | 62.182 | 57.056 | 50.943 | 42.675 | 34.631 | 27.232
MESSAGEix-GLOBIOM 1.1-BM-R12 | SDP_MC-1p5C | MESSAGEix-GLOBIOM 1.1-R12¦Middle East and North Africa | Materials Demand¦Non-Ferrous Metals¦Residential and Commercial | Mt/yr |  | 1.037 | 0.98 | 1.183 | 1.334 | 1.311 | 1.261 | 1.234 | 1.24 | 1.144 | 1.02 | 0.834 | 0.655 | 0.503
MESSAGEix-GLOBIOM 1.1-BM-R12 | SDP_MC-1p5C | MESSAGEix-GLOBIOM 1.1-R12¦Middle East and North Africa | Materials Demand¦Non-metallic minerals¦Cement¦Residential and Commercial | Mt/yr |  | 146.73 | 146.589 | 185.127 | 209.079 | 204.888 | 196.612 | 196.175 | 187.928 | 173.097 | 154.144 | 126.433 | 99.661 | 76.806
MESSAGEix-GLOBIOM 1.1-BM-R12 | SDP_MC-1p5C | MESSAGEix-GLOBIOM 1.1-R12¦Middle East and North Africa | Population | million | 463.3657 | 506.8901 | 551.9469 | 582.6818 | 607.2165 | 629.5342 | 649.003 | 664.5571 | 675.3728 | 681.474 | 681.8486 | 669.1025 | 645.4962 | 614.9904
MESSAGEix-GLOBIOM 1.1-BM-R12 | SDP_MC-1p5C | MESSAGEix-GLOBIOM 1.1-R12¦Middle East and North Africa | Total Scrap¦Iron and Steel¦Residential and Commercial | Mt/yr |  | 8.503 | 9.458 | 11.289 | 13.521 | 16.184 | 19.229 | 22.441 | 25.653 | 28.978 | 34.022 | 37.193 | 38.28 | 37.589
MESSAGEix-GLOBIOM 1.1-BM-R12 | SDP_MC-1p5C | MESSAGEix-GLOBIOM 1.1-R12¦Middle East and North Africa | Total Scrap¦Non-Ferrous Metals¦Residential and Commercial | Mt/yr |  | 0.26 | 0.299 | 0.362 | 0.428 | 0.492 | 0.555 | 0.612 | 0.649 | 0.69 | 0.758 | 0.777 | 0.769 | 0.738
MESSAGEix-GLOBIOM 1.1-BM-R12 | SDP_MC-1p5C | MESSAGEix-GLOBIOM 1.1-R12¦North America | Emissions¦CO2¦Energy¦Demand¦Commercial | Mt CO2/yr | 241.7797 | 154.5455 | 67.3114 | 27.7976 | 12.1684 | 2.7786 | 0.6329 | 0.14328 | 0.032014 | 0.007076 | 0 | 0 | 0 | 0
MESSAGEix-GLOBIOM 1.1-BM-R12 | SDP_MC-1p5C | MESSAGEix-GLOBIOM 1.1-R12¦North America | Emissions¦CO2¦Energy¦Demand¦Residential | Mt CO2/yr | 645.3247 | 515.6471 | 385.9696 | 254.2808 | 192.181 | 199.347 | 135.7422 | 124.4762 | 115.0214 | 95.1447 | 95.3333 | 94.2687 | 90.8897 | 75.4774
MESSAGEix-GLOBIOM 1.1-BM-R12 | SDP_MC-1p5C | MESSAGEix-GLOBIOM 1.1-R12¦North America | Emissions¦CO2¦Energy¦Demand¦Residential and Commercial | Mt CO2/yr | 887.1043 | 670.1927 | 453.281 | 282.0784 | 204.3494 | 202.1256 | 136.3751 | 124.6195 | 115.0535 | 95.1518 | 95.3333 | 94.2687 | 90.8897 | 75.4774
MESSAGEix-GLOBIOM 1.1-BM-R12 | SDP_MC-1p5C | MESSAGEix-GLOBIOM 1.1-R12¦North America | Energy Service¦Commercial¦Floor Space | bn m2/yr | 8.815 | 9.0476 | 9.2801 | 9.4921 | 9.6443 | 9.7548 | 9.8264 | 9.8653 | 9.954 | 10.0326 | 10.1998 | 10.3573 | 10.4287 | 10.3801
MESSAGEix-GLOBIOM 1.1-BM-R12 | SDP_MC-1p5C | MESSAGEix-GLOBIOM 1.1-R12¦North America | Energy Service¦Residential and Commercial¦Floor Space | bn m2/yr | 38.2966 | 38.463 | 38.6293 | 38.5895 | 38.36 | 37.9818 | 37.4682 | 36.4395 | 36.2303 | 36.0036 | 35.6352 | 35.2927 | 34.7249 | 33.8427
MESSAGEix-GLOBIOM 1.1-BM-R12 | SDP_MC-1p5C | MESSAGEix-GLOBIOM 1.1-R12¦North America | Energy Service¦Residential¦Floor Space | bn m2/yr | 29.4816 | 29.4154 | 29.3492 | 29.0973 | 28.7157 | 28.227 | 27.6419 | 26.5742 | 26.2763 | 25.971 | 25.4354 | 24.9355 | 24.2961 | 23.4626
MESSAGEix-GLOBIOM 1.1-BM-R12 | SDP_MC-1p5C | MESSAGEix-GLOBIOM 1.1-R12¦North America | Final Energy¦Commercial | EJ/yr | 10.241 | 9.4814 | 8.7217 | 8.2733 | 7.927 | 7.6147 | 7.3403 | 7.0832 | 6.8878 | 6.7111 | 6.4219 | 6.204 | 5.9994 | 5.7787
MESSAGEix-GLOBIOM 1.1-BM-R12 | SDP_MC-1p5C | MESSAGEix-GLOBIOM 1.1-R12¦North America | Final Energy¦Commercial¦Electricity | EJ/yr | 6.0073 | 6.7824 | 7.5575 | 7.7979 | 7.7206 | 7.5675 | 7.3296 | 7.0808 | 6.8873 | 6.711 | 6.4219 | 6.204 | 5.9994 | 5.7787
MESSAGEix-GLOBIOM 1.1-BM-R12 | SDP_MC-1p5C | MESSAGEix-GLOBIOM 1.1-R12¦North America | Final Energy¦Commercial¦Gases | EJ/yr | 3.283 | 2.0985 | 0.91399 | 0.37745 | 0.16523 | 0.03773 | 0.00859 | 0.00194 | 0.00044 | 0.0001 | 0 | 0 | 0 | 0
MESSAGEix-GLOBIOM 1.1-BM-R12 | SDP_MC-1p5C | MESSAGEix-GLOBIOM 1.1-R12¦North America | Final Energy¦Commercial¦Liquids | EJ/yr | 0.78585 | 0.50231 | 0.21878 | 0.09035 | 0.03955 | 0.00903 | 0.00206 | 0.00047 | 0.0001 | 2e-05 | 0 | 0 | 0 | 0
MESSAGEix-GLOBIOM 1.1-BM-R12 | SDP_MC-1p5C | MESSAGEix-GLOBIOM 1.1-R12¦North America | Final Energy¦Commercial¦Solids¦Biomass | EJ/yr | 0.16492 | 0.09817 | 0.03142 | 0.00758 | 0.00163 | 0.00035 | 7e-05 | 2e-05 | 0 | 0 | 0 | 0 | 0 | 0
MESSAGEix-GLOBIOM 1.1-BM-R12 | SDP_MC-1p5C | MESSAGEix-GLOBIOM 1.1-R12¦North America | Final Energy¦Residential | EJ/yr | 16.5403 | 15.2592 | 13.9781 | 11.8097 | 10.6668 | 10.6398 | 9.3124 | 8.9445 | 8.6157 | 8.1376 | 7.9549 | 7.8464 | 7.6874 | 7.3296
MESSAGEix-GLOBIOM 1.1-BM-R12 | SDP_MC-1p5C | MESSAGEix-GLOBIOM 1.1-R12¦North America | Final Energy¦Residential and Commercial | EJ/yr | 26.7814 | 24.7406 | 22.6998 | 20.083 | 18.5938 | 18.2544 | 16.6527 | 16.0277 | 15.5036 | 14.8487 | 14.3768 | 14.0504 | 13.6868 | 13.1083
MESSAGEix-GLOBIOM 1.1-BM-R12 | SDP_MC-1p5C | MESSAGEix-GLOBIOM 1.1-R12¦North America | Final Energy¦Residential and Commercial¦Electricity | EJ/yr | 10.9854 | 12.7675 | 14.5496 | 14.9906 | 14.9006 | 14.6096 | 14.1932 | 13.7877 | 13.441 | 13.1452 | 12.6749 | 12.3692 | 12.0664 | 11.7628
MESSAGEix-GLOBIOM 1.1-BM-R12 | SDP_MC-1p5C | MESSAGEix-GLOBIOM 1.1-R12¦North America | Final Energy¦Residential and Commercial¦Gases | EJ/yr | 12.5937 | 9.6954 | 6.7972 | 4.3398 | 3.2516 | 3.3937 | 2.3043 | 2.1415 | 1.9994 | 1.6629 | 0 | 0 | 0 | 0
MESSAGEix-GLOBIOM 1.1-BM-R12 | SDP_MC-1p5C | MESSAGEix-GLOBIOM 1.1-R12¦North America | Final Energy¦Residential and Commercial¦Liquids | EJ/yr | 2.4638 | 1.7228 | 0.98173 | 0.52685 | 0.29928 | 0.16018 | 0.0969 | 0.0611 | 0.03936 | 0.02543 | 0 | 0 | 0 | 0
MESSAGEix-GLOBIOM 1.1-BM-R12 | SDP_MC-1p5C | MESSAGEix-GLOBIOM 1.1-R12¦North America | Final Energy¦Residential and Commercial¦Solids¦Biomass | EJ/yr | 0.73842 | 0.5549 | 0.37139 | 0.22574 | 0.14233 | 0.09097 | 0.05829 | 0.03732 | 0.02383 | 0.0152 | 0 | 0 | 0 | 0
MESSAGEix-GLOBIOM 1.1-BM-R12 | SDP_MC-1p5C | MESSAGEix-GLOBIOM 1.1-R12¦North America | Final Energy¦Residential¦Electricity | EJ/yr | 4.9782 | 5.9851 | 6.992 | 7.1927 | 7.18 | 7.0421 | 6.8636 | 6.7069 | 6.5537 | 6.4342 | 6.253 | 6.1652 | 6.067 | 5.9841
MESSAGEix-GLOBIOM 1.1-BM-R12 | SDP_MC-1p5C | MESSAGEix-GLOBIOM 1.1-R12¦North America | Final Energy¦Residential¦Gases | EJ/yr | 9.3107 | 7.5969 | 5.8832 | 3.9623 | 3.0863 | 3.3559 | 2.2957 | 2.1396 | 1.999 | 1.6628 | 1.6888 | 1.6768 | 1.6189 | 1.345
MESSAGEix-GLOBIOM 1.1-BM-R12 | SDP_MC-1p5C | MESSAGEix-GLOBIOM 1.1-R12¦North America | Final Energy¦Residential¦Liquids | EJ/yr | 1.6779 | 1.2204 | 0.76295 | 0.4365 | 0.25973 | 0.15115 | 0.09484 | 0.06063 | 0.03926 | 0.02541 | 0.00804 | 0.00272 | 0.00092 | 0.00031
MESSAGEix-GLOBIOM 1.1-BM-R12 | SDP_MC-1p5C | MESSAGEix-GLOBIOM 1.1-R12¦North America | Final Energy¦Residential¦Solids¦Biomass | EJ/yr | 0.5735 | 0.45674 | 0.33997 | 0.21816 | 0.1407 | 0.09062 | 0.05822 | 0.0373 | 0.02383 | 0.0152 | 0.00504 | 0.00167 | 0.00055 | 0.00018
MESSAGEix-GLOBIOM 1.1-BM-R12 | SDP_MC-1p5C | MESSAGEix-GLOBIOM 1.1-R12¦North America | Materials Demand¦Iron and Steel¦Residential and Commercial | Mt/yr |  | 9.159 | 13.453 | 12.413 | 11.943 | 11.618 | 11.219 | 11.028 | 10.837 | 10.783 | 11.269 | 11.252 | 10.207 | 8.601
MESSAGEix-GLOBIOM 1.1-BM-R12 | SDP_MC-1p5C | MESSAGEix-GLOBIOM 1.1-R12¦North America | Materials Demand¦Non-Ferrous Metals¦Residential and Commercial | Mt/yr |  | 0.939 | 0.985 | 0.932 | 0.886 | 0.85 | 0.81 | 0.763 | 1.01 | 1.008 | 1.049 | 1.032 | 0.91 | 0.735
MESSAGEix-GLOBIOM 1.1-BM-R12 | SDP_MC-1p5C | MESSAGEix-GLOBIOM 1.1-R12¦North America | Materials Demand¦Non-metallic minerals¦Cement¦Residential and Commercial | Mt/yr |  | 52.983 | 51.956 | 47.599 | 44.502 | 42.116 | 39.564 | 30.604 | 56.983 | 56.867 | 59.08 | 57.854 | 50.694 | 40.498
MESSAGEix-GLOBIOM 1.1-BM-R12 | SDP_MC-1p5C | MESSAGEix-GLOBIOM 1.1-R12¦North America | Population | million | 359.9151 | 370.6834 | 381.563 | 391.4503 | 399.8582 | 406.9362 | 412.6729 | 417.2643 | 420.9291 | 424.1725 | 430.9447 | 437.2273 | 439.8285 | 437.4437
MESSAGEix-GLOBIOM 1.1-BM-R12 | SDP_MC-1p5C | MESSAGEix-GLOBIOM 1.1-R12¦North America | Total Scrap¦Iron and Steel¦Residential and Commercial | Mt/yr |  | 3.791 | 4.606 | 5.417 | 6.167 | 6.826 | 7.382 | 7.7725 | 8.163 | 8.448 | 9.005 | 9.168 | 9.087 | 8.787
MESSAGEix-GLOBIOM 1.1-BM-R12 | SDP_MC-1p5C | MESSAGEix-GLOBIOM 1.1-R12¦North America | Total Scrap¦Non-Ferrous Metals¦Residential and Commercial | Mt/yr |  | 0.395 | 0.482 | 0.57 | 0.654 | 0.729 | 0.793 | 0.845 | 0.876 | 0.904 | 0.95 | 0.935 | 0.878 | 0.795
MESSAGEix-GLOBIOM 1.1-BM-R12 | SDP_MC-1p5C | MESSAGEix-GLOBIOM 1.1-R12¦Other Pacific Asia | Emissions¦CO2¦Energy¦Demand¦Commercial | Mt CO2/yr | 0 | 0 | 0 | 0 | 0 | 0 | 0 | 0 | 0 | 0 | 0 | 0 | 0 | 0
MESSAGEix-GLOBIOM 1.1-BM-R12 | SDP_MC-1p5C | MESSAGEix-GLOBIOM 1.1-R12¦Other Pacific Asia | Emissions¦CO2¦Energy¦Demand¦Residential | Mt CO2/yr | 19.5248 | 22.9463 | 26.3679 | 27.6023 | 28.8866 | 28.6031 | 28.4876 | 28.509 | 26.6173 | 27.6014 | 26.4551 | 25.3762 | 24.1213 | 22.3981
MESSAGEix-GLOBIOM 1.1-BM-R12 | SDP_MC-1p5C | MESSAGEix-GLOBIOM 1.1-R12¦Other Pacific Asia | Emissions¦CO2¦Energy¦Demand¦Residential and Commercial | Mt CO2/yr | 19.5248 | 22.9463 | 26.3679 | 27.6023 | 28.8866 | 28.6031 | 28.4876 | 28.509 | 26.6173 | 27.6014 | 26.4551 | 25.3762 | 24.1213 | 22.3981
MESSAGEix-GLOBIOM 1.1-BM-R12 | SDP_MC-1p5C | MESSAGEix-GLOBIOM 1.1-R12¦Other Pacific Asia | Energy Service¦Commercial¦Floor Space | bn m2/yr | 1.6297 | 2.5985 | 3.5673 | 5.0755 | 6.6262 | 7.7434 | 8.4516 | 8.8853 | 9.1803 | 9.3011 | 9.1901 | 8.8371 | 8.3604 | 7.8046
MESSAGEix-GLOBIOM 1.1-BM-R12 | SDP_MC-1p5C | MESSAGEix-GLOBIOM 1.1-R12¦Other Pacific Asia | Energy Service¦Residential and Commercial¦Floor Space | bn m2/yr | 12.5085 | 15.8365 | 19.1645 | 22.9957 | 26.669 | 29.5688 | 31.6808 | 32.9279 | 34.0451 | 34.6594 | 34.941 | 34.3266 | 32.8666 | 30.9923
MESSAGEix-GLOBIOM 1.1-BM-R12 | SDP_MC-1p5C | MESSAGEix-GLOBIOM 1.1-R12¦Other Pacific Asia | Energy Service¦Residential¦Floor Space | bn m2/yr | 10.8788 | 13.238 | 15.5972 | 17.9202 | 20.0428 | 21.8255 | 23.2292 | 24.0426 | 24.8649 | 25.3583 | 25.7509 | 25.4895 | 24.5061 | 23.1877
MESSAGEix-GLOBIOM 1.1-BM-R12 | SDP_MC-1p5C | MESSAGEix-GLOBIOM 1.1-R12¦Other Pacific Asia | Final Energy¦Commercial | EJ/yr | 0.54233 | 1.2461 | 1.9499 | 3.2903 | 5.0048 | 6.5278 | 7.4728 | 8.1462 | 8.7062 | 8.9925 | 8.8907 | 8.3262 | 7.6213 | 6.8865
MESSAGEix-GLOBIOM 1.1-BM-R12 | SDP_MC-1p5C | MESSAGEix-GLOBIOM 1.1-R12¦Other Pacific Asia | Final Energy¦Commercial¦Electricity | EJ/yr | 0.50256 | 1.2188 | 1.9351 | 3.2828 | 5.0012 | 6.527 | 7.4726 | 8.1462 | 8.7062 | 8.9925 | 8.8907 | 8.3262 | 7.6213 | 6.8865
MESSAGEix-GLOBIOM 1.1-BM-R12 | SDP_MC-1p5C | MESSAGEix-GLOBIOM 1.1-R12¦Other Pacific Asia | Final Energy¦Commercial¦Solids¦Biomass | EJ/yr | 0.03977 | 0.02729 | 0.01481 | 0.00752 | 0.00355 | 0.00079 | 0.00018 | 4e-05 | 1e-05 | 0 | 0 | 0 | 0 | 0
MESSAGEix-GLOBIOM 1.1-BM-R12 | SDP_MC-1p5C | MESSAGEix-GLOBIOM 1.1-R12¦Other Pacific Asia | Final Energy¦Residential | EJ/yr | 1.8096 | 1.9481 | 2.0865 | 2.2043 | 2.3327 | 2.4154 | 2.5122 | 2.5365 | 2.5685 | 2.5962 | 2.5739 | 2.5041 | 2.3927 | 2.2411
MESSAGEix-GLOBIOM 1.1-BM-R12 | SDP_MC-1p5C | MESSAGEix-GLOBIOM 1.1-R12¦Other Pacific Asia | Final Energy¦Residential and Commercial | EJ/yr | 2.352 | 3.1942 | 4.0364 | 5.4947 | 7.3374 | 8.9431 | 9.985 | 10.6828 | 11.2746 | 11.5887 | 11.4646 | 10.8302 | 10.014 | 9.1276
MESSAGEix-GLOBIOM 1.1-BM-R12 | SDP_MC-1p5C | MESSAGEix-GLOBIOM 1.1-R12¦Other Pacific Asia | Final Energy¦Residential and Commercial¦Electricity | EJ/yr | 1.3377 | 2.302 | 3.2662 | 4.8254 | 6.7405 | 8.4235 | 9.4886 | 10.1951 | 10.8264 | 11.1297 | 11.0294 | 10.415 | 9.6194 | 8.7611
MESSAGEix-GLOBIOM 1.1-BM-R12 | SDP_MC-1p5C | MESSAGEix-GLOBIOM 1.1-R12¦Other Pacific Asia | Final Energy¦Residential and Commercial¦Gases | EJ/yr | 0.080305 | 0.12678 | 0.17326 | 0.23352 | 0.25716 | 0.27386 | 0.27556 | 0.29357 | 0.27008 | 0.28512 | 0.284 | 0.27385 | 0.26536 | 0.24925
MESSAGEix-GLOBIOM 1.1-BM-R12 | SDP_MC-1p5C | MESSAGEix-GLOBIOM 1.1-R12¦Other Pacific Asia | Final Energy¦Residential and Commercial¦Liquids | EJ/yr | 0.20491 | 0.21601 | 0.22712 | 0.19784 | 0.19727 | 0.18062 | 0.17775 | 0.16425 | 0.15643 | 0.15834 | 0.14356 | 0.13661 | 0.12598 | 0.1148
MESSAGEix-GLOBIOM 1.1-BM-R12 | SDP_MC-1p5C | MESSAGEix-GLOBIOM 1.1-R12¦Other Pacific Asia | Final Energy¦Residential and Commercial¦Solids¦Biomass | EJ/yr | 0.72907 | 0.54944 | 0.36982 | 0.23789 | 0.14253 | 0.065192 | 0.043131 | 0.02981 | 0.021729 | 0.015579 | 0 | 0 | 0 | 0
MESSAGEix-GLOBIOM 1.1-BM-R12 | SDP_MC-1p5C | MESSAGEix-GLOBIOM 1.1-R12¦Other Pacific Asia | Final Energy¦Residential¦Electricity | EJ/yr | 0.83513 | 1.0831 | 1.3312 | 1.5426 | 1.7392 | 1.8965 | 2.016 | 2.0489 | 2.1202 | 2.1372 | 2.1387 | 2.0888 | 1.9981 | 1.8747
MESSAGEix-GLOBIOM 1.1-BM-R12 | SDP_MC-1p5C | MESSAGEix-GLOBIOM 1.1-R12¦Other Pacific Asia | Final Energy¦Residential¦Gases | EJ/yr | 0.080305 | 0.12678 | 0.17326 | 0.23352 | 0.25716 | 0.27386 | 0.27556 | 0.29357 | 0.27008 | 0.28512 | 0.284 | 0.27385 | 0.26536 | 0.24925
MESSAGEix-GLOBIOM 1.1-BM-R12 | SDP_MC-1p5C | MESSAGEix-GLOBIOM 1.1-R12¦Other Pacific Asia | Final Energy¦Residential¦Liquids | EJ/yr | 0.20491 | 0.21601 | 0.22712 | 0.19784 | 0.19727 | 0.18062 | 0.17775 | 0.16425 | 0.15643 | 0.15834 | 0.14356 | 0.13661 | 0.12598 | 0.1148
MESSAGEix-GLOBIOM 1.1-BM-R12 | SDP_MC-1p5C | MESSAGEix-GLOBIOM 1.1-R12¦Other Pacific Asia | Final Energy¦Residential¦Solids¦Biomass | EJ/yr | 0.6893 | 0.52215 | 0.35501 | 0.23037 | 0.13898 | 0.064402 | 0.042951 | 0.02977 | 0.021719 | 0.015579 | 0.0076497 | 0.00477 | 0.0032233 | 0.002399
MESSAGEix-GLOBIOM 1.1-BM-R12 | SDP_MC-1p5C | MESSAGEix-GLOBIOM 1.1-R12¦Other Pacific Asia | Materials Demand¦Iron and Steel¦Residential and Commercial | Mt/yr |  | 31.076 | 41.682 | 51.182 | 56.489 | 51.971 | 47.544 | 43.078 | 38.612 | 35.934 | 32.807 | 26.635 | 20.224 | 13.833
MESSAGEix-GLOBIOM 1.1-BM-R12 | SDP_MC-1p5C | MESSAGEix-GLOBIOM 1.1-R12¦Other Pacific Asia | Materials Demand¦Non-Ferrous Metals¦Residential and Commercial | Mt/yr |  | 1.501 | 1.369 | 1.564 | 1.669 | 1.531 | 1.371 | 0.928 | 1.442 | 1.316 | 1.172 | 0.927 | 0.689 | 0.454
MESSAGEix-GLOBIOM 1.1-BM-R12 | SDP_MC-1p5C | MESSAGEix-GLOBIOM 1.1-R12¦Other Pacific Asia | Materials Demand¦Non-metallic minerals¦Cement¦Residential and Commercial | Mt/yr |  | 153.194 | 169.245 | 203.185 | 220.962 | 203.395 | 184.964 | 167.745 | 168.753 | 155.858 | 140.923 | 113.166 | 85.115 | 57.203
MESSAGEix-GLOBIOM 1.1-BM-R12 | SDP_MC-1p5C | MESSAGEix-GLOBIOM 1.1-R12¦Other Pacific Asia | Population | million | 579.5714 | 609.0534 | 635.7889 | 654.0815 | 666.4326 | 674.56 | 678.6117 | 678.8614 | 675.5244 | 668.9894 | 648.6719 | 620.9263 | 586.8701 | 547.7394
MESSAGEix-GLOBIOM 1.1-BM-R12 | SDP_MC-1p5C | MESSAGEix-GLOBIOM 1.1-R12¦Other Pacific Asia | Total Scrap¦Iron and Steel¦Residential and Commercial | Mt/yr |  | 7.623 | 9.073 | 11.13 | 13.724 | 16.744 | 19.878 | 22.5145 | 25.151 | 27.002 | 29.358 | 28.063 | 25.7 | 22.838
MESSAGEix-GLOBIOM 1.1-BM-R12 | SDP_MC-1p5C | MESSAGEix-GLOBIOM 1.1-R12¦Other Pacific Asia | Total Scrap¦Non-Ferrous Metals¦Residential and Commercial | Mt/yr |  | 0.594 | 0.704 | 0.821 | 0.922 | 1.002 | 1.057 | 1.086 | 1.078 | 1.057 | 1.06 | 0.959 | 0.867 | 0.771
MESSAGEix-GLOBIOM 1.1-BM-R12 | SDP_MC-1p5C | MESSAGEix-GLOBIOM 1.1-R12¦Pacific OECD | Emissions¦CO2¦Energy¦Demand¦Commercial | Mt CO2/yr | 61.632 | 37.9711 | 14.3102 | 5.2692 | 2.1924 | 0.48926 | 0.10825 | 0.023677 | 0.005176 | 0.001294 | 0 | 0 | 0 | 0
MESSAGEix-GLOBIOM 1.1-BM-R12 | SDP_MC-1p5C | MESSAGEix-GLOBIOM 1.1-R12¦Pacific OECD | Emissions¦CO2¦Energy¦Demand¦Residential | Mt CO2/yr | 155.3369 | 144.4922 | 133.6475 | 112.5063 | 77.4931 | 62.5278 | 47.3492 | 43.6258 | 48.1653 | 37.2176 | 44.0494 | 38.6049 | 36.4946 | 27.0898
MESSAGEix-GLOBIOM 1.1-BM-R12 | SDP_MC-1p5C | MESSAGEix-GLOBIOM 1.1-R12¦Pacific OECD | Emissions¦CO2¦Energy¦Demand¦Residential and Commercial | Mt CO2/yr | 216.9688 | 182.4633 | 147.9577 | 117.7755 | 79.6855 | 63.0171 | 47.4574 | 43.6495 | 48.1704 | 37.2189 | 44.0494 | 38.6049 | 36.4946 | 27.0898
MESSAGEix-GLOBIOM 1.1-BM-R12 | SDP_MC-1p5C | MESSAGEix-GLOBIOM 1.1-R12¦Pacific OECD | Energy Service¦Commercial¦Floor Space | bn m2/yr | 2.6885 | 2.8597 | 3.0309 | 3.2757 | 3.3953 | 3.4132 | 3.3816 | 3.3224 | 3.2758 | 3.223 | 3.0957 | 2.9448 | 2.8012 | 2.6571
MESSAGEix-GLOBIOM 1.1-BM-R12 | SDP_MC-1p5C | MESSAGEix-GLOBIOM 1.1-R12¦Pacific OECD | Energy Service¦Residential and Commercial¦Floor Space | bn m2/yr | 11.0764 | 11.2331 | 11.3897 | 11.4422 | 11.3615 | 11.1776 | 10.9485 | 10.6985 | 10.4659 | 10.229 | 9.7185 | 9.1711 | 8.667 | 8.175
MESSAGEix-GLOBIOM 1.1-BM-R12 | SDP_MC-1p5C | MESSAGEix-GLOBIOM 1.1-R12¦Pacific OECD | Energy Service¦Residential¦Floor Space | bn m2/yr | 8.3879 | 8.3733 | 8.3588 | 8.1665 | 7.9662 | 7.7644 | 7.5669 | 7.3761 | 7.1901 | 7.006 | 6.6229 | 6.2263 | 5.8658 | 5.5179
MESSAGEix-GLOBIOM 1.1-BM-R12 | SDP_MC-1p5C | MESSAGEix-GLOBIOM 1.1-R12¦Pacific OECD | Final Energy¦Commercial | EJ/yr | 3.6695 | 3.4634 | 3.2572 | 3.2501 | 3.1998 | 3.0978 | 2.9798 | 2.8562 | 2.7551 | 2.6584 | 2.4696 | 2.2872 | 2.1289 | 1.9844
MESSAGEix-GLOBIOM 1.1-BM-R12 | SDP_MC-1p5C | MESSAGEix-GLOBIOM 1.1-R12¦Pacific OECD | Final Energy¦Commercial¦Electricity | EJ/yr | 2.6402 | 2.8034 | 2.9665 | 3.0956 | 3.09 | 3.0131 | 2.9011 | 2.7796 | 2.6794 | 2.5838 | 2.3974 | 2.2182 | 2.063 | 1.9217
MESSAGEix-GLOBIOM 1.1-BM-R12 | SDP_MC-1p5C | MESSAGEix-GLOBIOM 1.1-R12¦Pacific OECD | Final Energy¦Commercial¦Gases | EJ/yr | 0.43507 | 0.26804 | 0.10102 | 0.0372 | 0.01548 | 0.00345 | 0.00077 | 0.00017 | 4e-05 | 1e-05 | 0 | 0 | 0 | 0
MESSAGEix-GLOBIOM 1.1-BM-R12 | SDP_MC-1p5C | MESSAGEix-GLOBIOM 1.1-R12¦Pacific OECD | Final Energy¦Commercial¦Heat | EJ/yr | 0.0588 | 0.06334 | 0.06788 | 0.07327 | 0.07628 | 0.07723 | 0.07708 | 0.07625 | 0.07557 | 0.07466 | 0.07219 | 0.069 | 0.06588 | 0.06277
MESSAGEix-GLOBIOM 1.1-BM-R12 | SDP_MC-1p5C | MESSAGEix-GLOBIOM 1.1-R12¦Pacific OECD | Final Energy¦Commercial¦Liquids | EJ/yr | 0.4613 | 0.2842 | 0.10711 | 0.03944 | 0.01641 | 0.00366 | 0.00081 | 0.00018 | 4e-05 | 1e-05 | 0 | 0 | 0 | 0
MESSAGEix-GLOBIOM 1.1-BM-R12 | SDP_MC-1p5C | MESSAGEix-GLOBIOM 1.1-R12¦Pacific OECD | Final Energy¦Commercial¦Solids¦Biomass | EJ/yr | 0.03802 | 0.022195 | 0.00637 | 0.00151 | 0.00033 | 7e-05 | 1e-05 | 0 | 0 | 0 | 0 | 0 | 0 | 0
MESSAGEix-GLOBIOM 1.1-BM-R12 | SDP_MC-1p5C | MESSAGEix-GLOBIOM 1.1-R12¦Pacific OECD | Final Energy¦Commercial¦Solids¦Fossil | EJ/yr | 0.03606 | 0.022215 | 0.00837 | 0.00308 | 0.00128 | 0.00029 | 6e-05 | 1e-05 | 0 | 0 | 0 | 0 | 0 | 0
MESSAGEix-GLOBIOM 1.1-BM-R12 | SDP_MC-1p5C | MESSAGEix-GLOBIOM 1.1-R12¦Pacific OECD | Final Energy¦Residential | EJ/yr | 3.5162 | 3.5918 | 3.6674 | 3.3684 | 2.7395 | 2.4493 | 2.1363 | 2.0226 | 2.0602 | 1.8277 | 1.8581 | 1.6919 | 1.5911 | 1.3703
MESSAGEix-GLOBIOM 1.1-BM-R12 | SDP_MC-1p5C | MESSAGEix-GLOBIOM 1.1-R12¦Pacific OECD | Final Energy¦Residential and Commercial | EJ/yr | 7.1857 | 7.0552 | 6.9247 | 6.6185 | 5.9393 | 5.5471 | 5.1161 | 4.8788 | 4.8153 | 4.4861 | 4.3277 | 3.9791 | 3.72 | 3.3547
MESSAGEix-GLOBIOM 1.1-BM-R12 | SDP_MC-1p5C | MESSAGEix-GLOBIOM 1.1-R12¦Pacific OECD | Final Energy¦Residential and Commercial¦Electricity | EJ/yr | 3.4931 | 3.8672 | 4.2412 | 4.4162 | 4.3989 | 4.295 | 4.1428 | 3.9791 | 3.841 | 3.7121 | 3.4415 | 3.1994 | 2.9855 | 2.7948
MESSAGEix-GLOBIOM 1.1-BM-R12 | SDP_MC-1p5C | MESSAGEix-GLOBIOM 1.1-R12¦Pacific OECD | Final Energy¦Residential and Commercial¦Gases | EJ/yr | 2.3223 | 2.2534 | 2.1846 | 1.9039 | 1.33 | 1.095 | 0.8336 | 0.7707 | 0.85343 | 0.65959 | 0 | 0 | 0 | 0
MESSAGEix-GLOBIOM 1.1-BM-R12 | SDP_MC-1p5C | MESSAGEix-GLOBIOM 1.1-R12¦Pacific OECD | Final Energy¦Residential and Commercial¦Heat | EJ/yr | 0.11808 | 0.11505 | 0.11203 | 0.11225 | 0.11071 | 0.10767 | 0.10404 | 0.10018 | 0.09686 | 0.09362 | 0.08721 | 0.08086 | 0.07532 | 0.07036
MESSAGEix-GLOBIOM 1.1-BM-R12 | SDP_MC-1p5C | MESSAGEix-GLOBIOM 1.1-R12¦Pacific OECD | Final Energy¦Residential and Commercial¦Liquids | EJ/yr | 1.0687 | 0.69037 | 0.31208 | 0.13362 | 0.06214 | 0.01949 | 0.00852 | 0.00508 | 0.0036 | 0.00278 | 0 | 0 | 0 | 0
MESSAGEix-GLOBIOM 1.1-BM-R12 | SDP_MC-1p5C | MESSAGEix-GLOBIOM 1.1-R12¦Pacific OECD | Final Energy¦Residential and Commercial¦Solids¦Biomass | EJ/yr | 0.095234 | 0.071641 | 0.048047 | 0.040166 | 0.032074 | 0.028214 | 0.026443 | 0.023285 | 0.020125 | 0.017909 | 0 | 0 | 0 | 0
MESSAGEix-GLOBIOM 1.1-BM-R12 | SDP_MC-1p5C | MESSAGEix-GLOBIOM 1.1-R12¦Pacific OECD | Final Energy¦Residential and Commercial¦Solids¦Fossil | EJ/yr | 0.0883 | 0.05751 | 0.02672 | 0.01242 | 0.00545 | 0.00169 | 0.00072 | 0.00043 | 0.00031 | 0.00013 | 0 | 0 | 0 | 0
MESSAGEix-GLOBIOM 1.1-BM-R12 | SDP_MC-1p5C | MESSAGEix-GLOBIOM 1.1-R12¦Pacific OECD | Final Energy¦Residential¦Electricity | EJ/yr | 0.85289 | 1.0638 | 1.2747 | 1.3206 | 1.3089 | 1.2819 | 1.2417 | 1.1995 | 1.1616 | 1.1283 | 1.0441 | 0.98118 | 0.92248 | 0.87314
MESSAGEix-GLOBIOM 1.1-BM-R12 | SDP_MC-1p5C | MESSAGEix-GLOBIOM 1.1-R12¦Pacific OECD | Final Energy¦Residential¦Gases | EJ/yr | 1.8873 | 1.9854 | 2.0836 | 1.8667 | 1.3146 | 1.0915 | 0.83283 | 0.77053 | 0.85339 | 0.65958 | 0.78268 | 0.68616 | 0.64882 | 0.48133
MESSAGEix-GLOBIOM 1.1-BM-R12 | SDP_MC-1p5C | MESSAGEix-GLOBIOM 1.1-R12¦Pacific OECD | Final Energy¦Residential¦Heat | EJ/yr | 0.05928 | 0.051715 | 0.04415 | 0.03898 | 0.03443 | 0.03044 | 0.02696 | 0.02393 | 0.02129 | 0.01896 | 0.01502 | 0.01186 | 0.00944 | 0.00759
MESSAGEix-GLOBIOM 1.1-BM-R12 | SDP_MC-1p5C | MESSAGEix-GLOBIOM 1.1-R12¦Pacific OECD | Final Energy¦Residential¦Liquids | EJ/yr | 0.60737 | 0.40617 | 0.20497 | 0.09418 | 0.04573 | 0.01583 | 0.00771 | 0.0049 | 0.00356 | 0.00277 | 0.00185 | 0.00147 | 0.00127 | 0.00115
MESSAGEix-GLOBIOM 1.1-BM-R12 | SDP_MC-1p5C | MESSAGEix-GLOBIOM 1.1-R12¦Pacific OECD | Final Energy¦Residential¦Solids¦Biomass | EJ/yr | 0.057214 | 0.049446 | 0.041677 | 0.038656 | 0.031744 | 0.028144 | 0.026433 | 0.023285 | 0.020125 | 0.017909 | 0.014424 | 0.011192 | 0.0090747 | 0.0070381
MESSAGEix-GLOBIOM 1.1-BM-R12 | SDP_MC-1p5C | MESSAGEix-GLOBIOM 1.1-R12¦Pacific OECD | Final Energy¦Residential¦Solids¦Fossil | EJ/yr | 0.05224 | 0.035295 | 0.01835 | 0.00934 | 0.00417 | 0.0014 | 0.00066 | 0.00042 | 0.00031 | 0.00013 | 6e-05 | 4e-05 | 3e-05 | 3e-05
MESSAGEix-GLOBIOM 1.1-BM-R12 | SDP_MC-1p5C | MESSAGEix-GLOBIOM 1.1-R12¦Pacific OECD | Materials Demand¦Iron and Steel¦Residential and Commercial | Mt/yr |  | 10.84 | 15.181 | 11.392 | 8.813 | 6.652 | 5.485 | 5.116 | 4.747 | 4.366 | 3.722 | 2.769 | 2.425 | 1.821
MESSAGEix-GLOBIOM 1.1-BM-R12 | SDP_MC-1p5C | MESSAGEix-GLOBIOM 1.1-R12¦Pacific OECD | Materials Demand¦Non-Ferrous Metals¦Residential and Commercial | Mt/yr |  | 0.333 | 0.362 | 0.276 | 0.221 | 0.175 | 0.149 | 0.133 | 0.13 | 0.12 | 0.103 | 0.077 | 0.067 | 0.05
MESSAGEix-GLOBIOM 1.1-BM-R12 | SDP_MC-1p5C | MESSAGEix-GLOBIOM 1.1-R12¦Pacific OECD | Materials Demand¦Non-metallic minerals¦Cement¦Residential and Commercial | Mt/yr |  | 25.031 | 39.957 | 29.307 | 22.329 | 16.459 | 13.327 | 11.368 | 11.482 | 10.546 | 8.981 | 6.669 | 5.842 | 4.39
MESSAGEix-GLOBIOM 1.1-BM-R12 | SDP_MC-1p5C | MESSAGEix-GLOBIOM 1.1-R12¦Pacific OECD | Population | million | 155.5664 | 156.6074 | 155.2765 | 153.3949 | 151.1113 | 148.5682 | 145.9084 | 143.2131 | 140.4734 | 137.6543 | 131.392 | 124.4986 | 118.1332 | 111.9358
MESSAGEix-GLOBIOM 1.1-BM-R12 | SDP_MC-1p5C | MESSAGEix-GLOBIOM 1.1-R12¦Pacific OECD | Total Scrap¦Iron and Steel¦Residential and Commercial | Mt/yr |  | 5.227 | 5.319 | 5.493 | 5.665 | 5.806 | 5.909 | 5.9505 | 5.992 | 5.974 | 6.001 | 5.715 | 5.326 | 4.87
MESSAGEix-GLOBIOM 1.1-BM-R12 | SDP_MC-1p5C | MESSAGEix-GLOBIOM 1.1-R12¦Pacific OECD | Total Scrap¦Non-Ferrous Metals¦Residential and Commercial | Mt/yr |  | 0.182 | 0.186 | 0.188 | 0.19 | 0.191 | 0.19 | 0.189 | 0.186 | 0.183 | 0.181 | 0.168 | 0.154 | 0.139
MESSAGEix-GLOBIOM 1.1-BM-R12 | SDP_MC-1p5C | MESSAGEix-GLOBIOM 1.1-R12¦Rest Centrally Planned Asia | Emissions¦CO2¦Energy¦Demand¦Commercial | Mt CO2/yr | 0.72842 | 0.51746 | 0.3065 | 0.15798 | 0.074734 | 0.016082 | 0.003784 | 0.000946 | 0 | 0 | 0 | 0 | 0 | 0
MESSAGEix-GLOBIOM 1.1-BM-R12 | SDP_MC-1p5C | MESSAGEix-GLOBIOM 1.1-R12¦Rest Centrally Planned Asia | Emissions¦CO2¦Energy¦Demand¦Residential | Mt CO2/yr | 3.6141 | 3.1694 | 2.7247 | 2.2671 | 1.8767 | 1.5687 | 1.7091 | 2.0009 | 2.3291 | 2.4603 | 3.5837 | 4.4103 | 4.6283 | 4.6928
MESSAGEix-GLOBIOM 1.1-BM-R12 | SDP_MC-1p5C | MESSAGEix-GLOBIOM 1.1-R12¦Rest Centrally Planned Asia | Emissions¦CO2¦Energy¦Demand¦Residential and Commercial | Mt CO2/yr | 4.3425 | 3.6868 | 3.0312 | 2.425 | 1.9514 | 1.5848 | 1.7129 | 2.0018 | 2.3291 | 2.4603 | 3.5837 | 4.4103 | 4.6283 | 4.6928
MESSAGEix-GLOBIOM 1.1-BM-R12 | SDP_MC-1p5C | MESSAGEix-GLOBIOM 1.1-R12¦Rest Centrally Planned Asia | Energy Service¦Commercial¦Floor Space | bn m2/yr | 0.90305 | 1.4323 | 1.9616 | 2.1997 | 2.2774 | 2.3008 | 2.3013 | 2.2825 | 2.263 | 2.2287 | 2.1272 | 1.9985 | 1.851 | 1.6961
MESSAGEix-GLOBIOM 1.1-BM-R12 | SDP_MC-1p5C | MESSAGEix-GLOBIOM 1.1-R12¦Rest Centrally Planned Asia | Energy Service¦Residential and Commercial¦Floor Space | bn m2/yr | 4.1525 | 5.4028 | 6.6531 | 7.2775 | 7.6331 | 7.8281 | 7.9225 | 7.926 | 7.8652 | 7.7373 | 7.3493 | 6.8546 | 6.2425 | 5.7503
MESSAGEix-GLOBIOM 1.1-BM-R12 | SDP_MC-1p5C | MESSAGEix-GLOBIOM 1.1-R12¦Rest Centrally Planned Asia | Energy Service¦Residential¦Floor Space | bn m2/yr | 3.2494 | 3.9705 | 4.6916 | 5.0778 | 5.3557 | 5.5273 | 5.6212 | 5.6435 | 5.6022 | 5.5086 | 5.2221 | 4.8561 | 4.3916 | 4.0542
MESSAGEix-GLOBIOM 1.1-BM-R12 | SDP_MC-1p5C | MESSAGEix-GLOBIOM 1.1-R12¦Rest Centrally Planned Asia | Final Energy¦Commercial | EJ/yr | 0.07242 | 0.17007 | 0.26772 | 0.36532 | 0.46012 | 0.53691 | 0.70526 | 0.89746 | 1.0031 | 1.02 | 0.95993 | 0.87175 | 0.7804 | 0.69291
MESSAGEix-GLOBIOM 1.1-BM-R12 | SDP_MC-1p5C | MESSAGEix-GLOBIOM 1.1-R12¦Rest Centrally Planned Asia | Final Energy¦Commercial¦Electricity | EJ/yr | 0.05782 | 0.15636 | 0.2549 | 0.35313 | 0.44809 | 0.52488 | 0.6927 | 0.88437 | 0.98952 | 1.006 | 0.94573 | 0.85771 | 0.76689 | 0.68015
MESSAGEix-GLOBIOM 1.1-BM-R12 | SDP_MC-1p5C | MESSAGEix-GLOBIOM 1.1-R12¦Rest Centrally Planned Asia | Final Energy¦Commercial¦Heat | EJ/yr | 0.00244 | 0.00521 | 0.00798 | 0.0098 | 0.01092 | 0.01179 | 0.01251 | 0.01308 | 0.01358 | 0.01392 | 0.0142 | 0.01404 | 0.01351 | 0.01276
MESSAGEix-GLOBIOM 1.1-BM-R12 | SDP_MC-1p5C | MESSAGEix-GLOBIOM 1.1-R12¦Rest Centrally Planned Asia | Final Energy¦Commercial¦Solids¦Biomass | EJ/yr | 0.00446 | 0.00303 | 0.0016 | 0.00072 | 0.00032 | 7e-05 | 1e-05 | 0 | 0 | 0 | 0 | 0 | 0 | 0
MESSAGEix-GLOBIOM 1.1-BM-R12 | SDP_MC-1p5C | MESSAGEix-GLOBIOM 1.1-R12¦Rest Centrally Planned Asia | Final Energy¦Commercial¦Solids¦Fossil | EJ/yr | 0.0077 | 0.00547 | 0.00324 | 0.00167 | 0.00079 | 0.00017 | 4e-05 | 1e-05 | 0 | 0 | 0 | 0 | 0 | 0
MESSAGEix-GLOBIOM 1.1-BM-R12 | SDP_MC-1p5C | MESSAGEix-GLOBIOM 1.1-R12¦Rest Centrally Planned Asia | Final Energy¦Residential | EJ/yr | 0.79428 | 0.80506 | 0.81584 | 0.78797 | 0.75456 | 0.72672 | 0.71847 | 0.73077 | 0.70874 | 0.69098 | 0.64141 | 0.59046 | 0.53482 | 0.49686
MESSAGEix-GLOBIOM 1.1-BM-R12 | SDP_MC-1p5C | MESSAGEix-GLOBIOM 1.1-R12¦Rest Centrally Planned Asia | Final Energy¦Residential and Commercial | EJ/yr | 0.8667 | 0.97513 | 1.0836 | 1.1533 | 1.2147 | 1.2636 | 1.4237 | 1.6282 | 1.7118 | 1.7109 | 1.6013 | 1.4622 | 1.3152 | 1.1898
MESSAGEix-GLOBIOM 1.1-BM-R12 | SDP_MC-1p5C | MESSAGEix-GLOBIOM 1.1-R12¦Rest Centrally Planned Asia | Final Energy¦Residential and Commercial¦Electricity | EJ/yr | 0.13655 | 0.26078 | 0.38501 | 0.50509 | 0.62476 | 0.73678 | 0.97948 | 1.2379 | 1.3905 | 1.413 | 1.3656 | 1.2585 | 1.1319 | 1.014
MESSAGEix-GLOBIOM 1.1-BM-R12 | SDP_MC-1p5C | MESSAGEix-GLOBIOM 1.1-R12¦Rest Centrally Planned Asia | Final Energy¦Residential and Commercial¦Gases | EJ/yr | 7.3889e-05 | 0.01078 | 0.021487 | 0.022536 | 0.021884 | 0.020847 | 0.025171 | 0.031569 | 0.038313 | 0.041404 | 0.062408 | 0.077686 | 0.08192 | 0.083234
MESSAGEix-GLOBIOM 1.1-BM-R12 | SDP_MC-1p5C | MESSAGEix-GLOBIOM 1.1-R12¦Rest Centrally Planned Asia | Final Energy¦Residential and Commercial¦Heat | EJ/yr | 0.00607 | 0.01355 | 0.02103 | 0.02257 | 0.0231 | 0.02325 | 0.02314 | 0.02279 | 0.02232 | 0.02166 | 0.02007 | 0.01833 | 0.01657 | 0.0149
MESSAGEix-GLOBIOM 1.1-BM-R12 | SDP_MC-1p5C | MESSAGEix-GLOBIOM 1.1-R12¦Rest Centrally Planned Asia | Final Energy¦Residential and Commercial¦Liquids | EJ/yr | 0 | 0 | 0 | 0 | 0 | 0 | 0 | 0 | 1.3618e-05 | 4.9062e-06 | 8.2241e-05 | 0.00014352 | 0.00013511 | 0.00015058
MESSAGEix-GLOBIOM 1.1-BM-R12 | SDP_MC-1p5C | MESSAGEix-GLOBIOM 1.1-R12¦Rest Centrally Planned Asia | Final Energy¦Residential and Commercial¦Solids¦Biomass | EJ/yr | 0.67814 | 0.65744 | 0.63673 | 0.59083 | 0.53729 | 0.47837 | 0.39276 | 0.33356 | 0.25879 | 0.23344 | 0 | 0 | 0 | 0
MESSAGEix-GLOBIOM 1.1-BM-R12 | SDP_MC-1p5C | MESSAGEix-GLOBIOM 1.1-R12¦Rest Centrally Planned Asia | Final Energy¦Residential and Commercial¦Solids¦Fossil | EJ/yr | 0.04586 | 0.03258 | 0.0193 | 0.01227 | 0.00765 | 0.00439 | 0.00318 | 0.00244 | 0.00189 | 0.00145 | 0 | 0 | 0 | 0
MESSAGEix-GLOBIOM 1.1-BM-R12 | SDP_MC-1p5C | MESSAGEix-GLOBIOM 1.1-R12¦Rest Centrally Planned Asia | Final Energy¦Residential¦Electricity | EJ/yr | 0.078734 | 0.10442 | 0.13011 | 0.15196 | 0.17667 | 0.2119 | 0.28678 | 0.3535 | 0.401 | 0.40694 | 0.41986 | 0.40083 | 0.365 | 0.33389
MESSAGEix-GLOBIOM 1.1-BM-R12 | SDP_MC-1p5C | MESSAGEix-GLOBIOM 1.1-R12¦Rest Centrally Planned Asia | Final Energy¦Residential¦Gases | EJ/yr | 7.3889e-05 | 0.01078 | 0.021487 | 0.022536 | 0.021884 | 0.020847 | 0.025171 | 0.031569 | 0.038313 | 0.041404 | 0.062408 | 0.077686 | 0.08192 | 0.083234
MESSAGEix-GLOBIOM 1.1-BM-R12 | SDP_MC-1p5C | MESSAGEix-GLOBIOM 1.1-R12¦Rest Centrally Planned Asia | Final Energy¦Residential¦Heat | EJ/yr | 0.00363 | 0.00834 | 0.01305 | 0.01277 | 0.01218 | 0.01146 | 0.01063 | 0.00971 | 0.00874 | 0.00774 | 0.00587 | 0.00429 | 0.00306 | 0.00214
MESSAGEix-GLOBIOM 1.1-BM-R12 | SDP_MC-1p5C | MESSAGEix-GLOBIOM 1.1-R12¦Rest Centrally Planned Asia | Final Energy¦Residential¦Liquids | EJ/yr | 0 | 0 | 0 | 0 | 0 | 0 | 0 | 0 | 1.3618e-05 | 4.9062e-06 | 8.2241e-05 | 0.00014352 | 0.00013511 | 0.00015058
MESSAGEix-GLOBIOM 1.1-BM-R12 | SDP_MC-1p5C | MESSAGEix-GLOBIOM 1.1-R12¦Rest Centrally Planned Asia | Final Energy¦Residential¦Solids¦Biomass | EJ/yr | 0.67368 | 0.65441 | 0.63513 | 0.59011 | 0.53697 | 0.4783 | 0.39275 | 0.33356 | 0.25879 | 0.23344 | 0.15238 | 0.10707 | 0.084466 | 0.07731
MESSAGEix-GLOBIOM 1.1-BM-R12 | SDP_MC-1p5C | MESSAGEix-GLOBIOM 1.1-R12¦Rest Centrally Planned Asia | Final Energy¦Residential¦Solids¦Fossil | EJ/yr | 0.03816 | 0.02711 | 0.01606 | 0.0106 | 0.00686 | 0.00422 | 0.00314 | 0.00243 | 0.00189 | 0.00145 | 0.00081 | 0.00044 | 0.00024 | 0.00013
MESSAGEix-GLOBIOM 1.1-BM-R12 | SDP_MC-1p5C | MESSAGEix-GLOBIOM 1.1-R12¦Rest Centrally Planned Asia | Materials Demand¦Iron and Steel¦Residential and Commercial | Mt/yr |  | 48.733 | 27.963 | 25.728 | 24.741 | 25.453 | 26.241 | 25.588 | 24.935 | 23.208 | 20.718 | 15.324 | 10.929 | 7.471
MESSAGEix-GLOBIOM 1.1-BM-R12 | SDP_MC-1p5C | MESSAGEix-GLOBIOM 1.1-R12¦Rest Centrally Planned Asia | Materials Demand¦Non-Ferrous Metals¦Residential and Commercial | Mt/yr |  | 1.049 | 0.495 | 0.424 | 0.417 | 0.43 | 0.443 | 0.437 | 0.421 | 0.392 | 0.35 | 0.259 | 0.185 | 0.127
MESSAGEix-GLOBIOM 1.1-BM-R12 | SDP_MC-1p5C | MESSAGEix-GLOBIOM 1.1-R12¦Rest Centrally Planned Asia | Materials Demand¦Non-metallic minerals¦Cement¦Residential and Commercial | Mt/yr |  | 99.541 | 51.614 | 41.43 | 36.828 | 37.338 | 38.278 | 37.576 | 36.295 | 33.673 | 29.967 | 22.117 | 15.662 | 10.544
MESSAGEix-GLOBIOM 1.1-BM-R12 | SDP_MC-1p5C | MESSAGEix-GLOBIOM 1.1-R12¦Rest Centrally Planned Asia | Population | million | 143.1219 | 150.3902 | 156.4762 | 160.0387 | 161.8443 | 162.7991 | 163.0467 | 162.4284 | 160.8137 | 158.2897 | 151.0671 | 141.9667 | 131.5271 | 120.5573
MESSAGEix-GLOBIOM 1.1-BM-R12 | SDP_MC-1p5C | MESSAGEix-GLOBIOM 1.1-R12¦Rest Centrally Planned Asia | Total Scrap¦Iron and Steel¦Residential and Commercial | Mt/yr |  | 10.733 | 12.938 | 15.815 | 18.126 | 19.334 | 19.518 | 18.999 | 18.48 | 17.871 | 17.688 | 15.341 | 13.657 | 11.834
MESSAGEix-GLOBIOM 1.1-BM-R12 | SDP_MC-1p5C | MESSAGEix-GLOBIOM 1.1-R12¦Rest Centrally Planned Asia | Total Scrap¦Non-Ferrous Metals¦Residential and Commercial | Mt/yr |  | 0.309 | 0.362 | 0.419 | 0.454 | 0.457 | 0.435 | 0.402 | 0.368 | 0.338 | 0.318 | 0.266 | 0.233 | 0.201
MESSAGEix-GLOBIOM 1.1-BM-R12 | SDP_MC-1p5C | MESSAGEix-GLOBIOM 1.1-R12¦South Asia | Emissions¦CO2¦Energy¦Demand¦Commercial | Mt CO2/yr | 0 | 0 | 0 | 0 | 0 | 0 | 0 | 0 | 0 | 0 | 0 | 0 | 0 | 0
MESSAGEix-GLOBIOM 1.1-BM-R12 | SDP_MC-1p5C | MESSAGEix-GLOBIOM 1.1-R12¦South Asia | Emissions¦CO2¦Energy¦Demand¦Residential | Mt CO2/yr | 27.5094 | 52.912 | 78.3145 | 110.0636 | 111.8742 | 131.0692 | 159.9197 | 172.8083 | 144.8214 | 217.9245 | 225.0764 | 243.6741 | 235.8747 | 224.3096
MESSAGEix-GLOBIOM 1.1-BM-R12 | SDP_MC-1p5C | MESSAGEix-GLOBIOM 1.1-R12¦South Asia | Emissions¦CO2¦Energy¦Demand¦Residential and Commercial | Mt CO2/yr | 27.5094 | 52.912 | 78.3145 | 110.0636 | 111.8742 | 131.0692 | 159.9197 | 172.8083 | 144.8214 | 217.9245 | 225.0764 | 243.6741 | 235.8747 | 224.3096
MESSAGEix-GLOBIOM 1.1-BM-R12 | SDP_MC-1p5C | MESSAGEix-GLOBIOM 1.1-R12¦South Asia | Energy Service¦Commercial¦Floor Space | bn m2/yr | 4.3453 | 5.9406 | 7.5359 | 10.3908 | 14.4889 | 19.1939 | 23.4835 | 26.5755 | 28.6758 | 29.8637 | 30.4672 | 29.7079 | 28.2388 | 26.3778
MESSAGEix-GLOBIOM 1.1-BM-R12 | SDP_MC-1p5C | MESSAGEix-GLOBIOM 1.1-R12¦South Asia | Energy Service¦Residential and Commercial¦Floor Space | bn m2/yr | 31.4792 | 40.8131 | 50.1471 | 61.2064 | 73.2926 | 85.222 | 95.678 | 103.4205 | 109.217 | 112.9544 | 115.67 | 113.5141 | 109.3633 | 103.1098
MESSAGEix-GLOBIOM 1.1-BM-R12 | SDP_MC-1p5C | MESSAGEix-GLOBIOM 1.1-R12¦South Asia | Energy Service¦Residential¦Floor Space | bn m2/yr | 27.1339 | 34.8726 | 42.6112 | 50.8157 | 58.8037 | 66.0281 | 72.1945 | 76.845 | 80.5412 | 83.0906 | 85.2028 | 83.8062 | 81.1245 | 76.732
MESSAGEix-GLOBIOM 1.1-BM-R12 | SDP_MC-1p5C | MESSAGEix-GLOBIOM 1.1-R12¦South Asia | Final Energy¦Commercial | EJ/yr | 1.4282 | 2.1035 | 2.7788 | 3.9838 | 5.9852 | 9.0628 | 14.5777 | 20.2132 | 24.545 | 27.2789 | 28.8249 | 27.5763 | 25.409 | 22.9821
MESSAGEix-GLOBIOM 1.1-BM-R12 | SDP_MC-1p5C | MESSAGEix-GLOBIOM 1.1-R12¦South Asia | Final Energy¦Commercial¦Electricity | EJ/yr | 1.3331 | 2.0362 | 2.7392 | 3.9623 | 5.9741 | 9.0603 | 14.5771 | 20.2131 | 24.545 | 27.2788 | 28.8249 | 27.5763 | 25.409 | 22.9821
MESSAGEix-GLOBIOM 1.1-BM-R12 | SDP_MC-1p5C | MESSAGEix-GLOBIOM 1.1-R12¦South Asia | Final Energy¦Commercial¦Solids¦Biomass | EJ/yr | 0.09513 | 0.067325 | 0.03952 | 0.02157 | 0.01101 | 0.00256 | 0.00059 | 0.00014 | 3e-05 | 1e-05 | 0 | 0 | 0 | 0
MESSAGEix-GLOBIOM 1.1-BM-R12 | SDP_MC-1p5C | MESSAGEix-GLOBIOM 1.1-R12¦South Asia | Final Energy¦Residential | EJ/yr | 5.742 | 5.8694 | 5.9969 | 5.9294 | 6.0639 | 6.1617 | 6.8462 | 7.395 | 7.5108 | 8.579 | 9.1165 | 9.2197 | 8.927 | 8.5597
MESSAGEix-GLOBIOM 1.1-BM-R12 | SDP_MC-1p5C | MESSAGEix-GLOBIOM 1.1-R12¦South Asia | Final Energy¦Residential and Commercial | EJ/yr | 7.1702 | 7.9729 | 8.7757 | 9.9133 | 12.0491 | 15.2245 | 21.4239 | 27.6083 | 32.0558 | 35.8578 | 37.9414 | 36.796 | 34.336 | 31.5418
MESSAGEix-GLOBIOM 1.1-BM-R12 | SDP_MC-1p5C | MESSAGEix-GLOBIOM 1.1-R12¦South Asia | Final Energy¦Residential and Commercial¦Electricity | EJ/yr | 1.8785 | 2.8772 | 3.8759 | 5.3657 | 7.8221 | 11.4262 | 17.5549 | 23.8264 | 28.9437 | 31.5582 | 33.5658 | 32.3629 | 30.0673 | 27.4502
MESSAGEix-GLOBIOM 1.1-BM-R12 | SDP_MC-1p5C | MESSAGEix-GLOBIOM 1.1-R12¦South Asia | Final Energy¦Residential and Commercial¦Gases | EJ/yr | 0.25538 | 0.81113 | 1.3669 | 1.9615 | 1.9902 | 2.3352 | 2.85 | 3.0797 | 2.5755 | 3.8809 | 4.0087 | 4.3291 | 4.1945 | 3.9263
MESSAGEix-GLOBIOM 1.1-BM-R12 | SDP_MC-1p5C | MESSAGEix-GLOBIOM 1.1-R12¦South Asia | Final Energy¦Residential and Commercial¦Liquids | EJ/yr | 0.17985 | 0.10106 | 0.022267 | 0.00030487 | 0.0030464 | 0.00089392 | 0.00044311 | 0.00054033 | 0.0045704 | 0.0027919 | 0.0026024 | 0.011075 | 0.0076513 | 0.055171
MESSAGEix-GLOBIOM 1.1-BM-R12 | SDP_MC-1p5C | MESSAGEix-GLOBIOM 1.1-R12¦South Asia | Final Energy¦Residential and Commercial¦Solids¦Biomass | EJ/yr | 4.8565 | 4.1835 | 3.5106 | 2.5858 | 2.2337 | 1.4622 | 1.0185 | 0.70163 | 0.53205 | 0.41588 | 0 | 0 | 0 | 0
MESSAGEix-GLOBIOM 1.1-BM-R12 | SDP_MC-1p5C | MESSAGEix-GLOBIOM 1.1-R12¦South Asia | Final Energy¦Residential¦Electricity | EJ/yr | 0.5454 | 0.84105 | 1.1367 | 1.4034 | 1.8479 | 2.366 | 2.9778 | 3.6133 | 4.3987 | 4.2794 | 4.7409 | 4.7866 | 4.6583 | 4.4681
MESSAGEix-GLOBIOM 1.1-BM-R12 | SDP_MC-1p5C | MESSAGEix-GLOBIOM 1.1-R12¦South Asia | Final Energy¦Residential¦Gases | EJ/yr | 0.25538 | 0.81113 | 1.3669 | 1.9615 | 1.9902 | 2.3352 | 2.85 | 3.0797 | 2.5755 | 3.8809 | 4.0087 | 4.3291 | 4.1945 | 3.9263
MESSAGEix-GLOBIOM 1.1-BM-R12 | SDP_MC-1p5C | MESSAGEix-GLOBIOM 1.1-R12¦South Asia | Final Energy¦Residential¦Liquids | EJ/yr | 0.17985 | 0.10106 | 0.022267 | 0.00030487 | 0.0030464 | 0.00089392 | 0.00044311 | 0.00054033 | 0.0045704 | 0.0027919 | 0.0026024 | 0.011075 | 0.0076513 | 0.055171
MESSAGEix-GLOBIOM 1.1-BM-R12 | SDP_MC-1p5C | MESSAGEix-GLOBIOM 1.1-R12¦South Asia | Final Energy¦Residential¦Solids¦Biomass | EJ/yr | 4.7613 | 4.1162 | 3.471 | 2.5642 | 2.2227 | 1.4596 | 1.0179 | 0.70149 | 0.53202 | 0.41587 | 0.36428 | 0.09287 | 0.066555 | 0.11015
MESSAGEix-GLOBIOM 1.1-BM-R12 | SDP_MC-1p5C | MESSAGEix-GLOBIOM 1.1-R12¦South Asia | Materials Demand¦Iron and Steel¦Residential and Commercial | Mt/yr |  | 47.1 | 76.541 | 101.054 | 140.321 | 163.727 | 165.057 | 143.871 | 122.685 | 109.791 | 94.583 | 74.461 | 57.291 | 41.909
MESSAGEix-GLOBIOM 1.1-BM-R12 | SDP_MC-1p5C | MESSAGEix-GLOBIOM 1.1-R12¦South Asia | Materials Demand¦Non-Ferrous Metals¦Residential and Commercial | Mt/yr |  | 2.556 | 3.109 | 3.846 | 5.047 | 5.687 | 5.714 | 4.749 | 5.109 | 4.711 | 4.172 | 3.318 | 2.543 | 1.845
MESSAGEix-GLOBIOM 1.1-BM-R12 | SDP_MC-1p5C | MESSAGEix-GLOBIOM 1.1-R12¦South Asia | Materials Demand¦Non-metallic minerals¦Cement¦Residential and Commercial | Mt/yr |  | 267.662 | 349.358 | 456.102 | 612.451 | 701.127 | 713.277 | 657.523 | 600.904 | 552.413 | 488.34 | 389.23 | 299.603 | 218.356
MESSAGEix-GLOBIOM 1.1-BM-R12 | SDP_MC-1p5C | MESSAGEix-GLOBIOM 1.1-R12¦South Asia | Population | million | 1749.4171 | 1856.8824 | 1958.5689 | 2033.1854 | 2091.8822 | 2139.9183 | 2175.3056 | 2196.5595 | 2204.3293 | 2200.7454 | 2164.3391 | 2090.0054 | 1982.5864 | 1851.2211
MESSAGEix-GLOBIOM 1.1-BM-R12 | SDP_MC-1p5C | MESSAGEix-GLOBIOM 1.1-R12¦South Asia | Total Scrap¦Iron and Steel¦Residential and Commercial | Mt/yr |  | 11.519 | 13.761 | 16.748 | 20.224 | 24.324 | 29.202 | 34.977 | 40.752 | 46.678 | 55.686 | 61.47 | 63.926 | 63.22
MESSAGEix-GLOBIOM 1.1-BM-R12 | SDP_MC-1p5C | MESSAGEix-GLOBIOM 1.1-R12¦South Asia | Total Scrap¦Non-Ferrous Metals¦Residential and Commercial | Mt/yr |  | 1.328 | 1.631 | 1.96 | 2.252 | 2.495 | 2.69 | 2.838 | 2.94 | 3.003 | 3.167 | 3.075 | 2.958 | 2.805
MESSAGEix-GLOBIOM 1.1-BM-R12 | SDP_MC-1p5C | MESSAGEix-GLOBIOM 1.1-R12¦Sub-saharan Africa | Emissions¦CO2¦Energy¦Demand¦Commercial | Mt CO2/yr | 3.1255 | 2.2701 | 1.4147 | 0.82842 | 0.43924 | 0.10202 | 0.023719 | 0.005037 | 0.001679 | 0 | 0 | 0 | 0 | 0
MESSAGEix-GLOBIOM 1.1-BM-R12 | SDP_MC-1p5C | MESSAGEix-GLOBIOM 1.1-R12¦Sub-saharan Africa | Emissions¦CO2¦Energy¦Demand¦Residential | Mt CO2/yr | 45.6254 | 45.7772 | 45.929 | 39.4499 | 64.0345 | 87.7762 | 127.5876 | 153.4527 | 195.1141 | 213.9844 | 200.2976 | 188.7347 | 182.4039 | 211.1722
MESSAGEix-GLOBIOM 1.1-BM-R12 | SDP_MC-1p5C | MESSAGEix-GLOBIOM 1.1-R12¦Sub-saharan Africa | Emissions¦CO2¦Energy¦Demand¦Residential and Commercial | Mt CO2/yr | 48.751 | 48.0473 | 47.3437 | 40.2783 | 64.4737 | 87.8782 | 127.6113 | 153.4577 | 195.1158 | 213.9844 | 200.2976 | 188.7347 | 182.4039 | 211.1722
MESSAGEix-GLOBIOM 1.1-BM-R12 | SDP_MC-1p5C | MESSAGEix-GLOBIOM 1.1-R12¦Sub-saharan Africa | Energy Service¦Commercial¦Floor Space | bn m2/yr | 1.3616 | 1.6431 | 1.9245 | 2.5396 | 3.516 | 5.0342 | 7.2091 | 10.1408 | 13.8272 | 17.5551 | 22.2837 | 23.3824 | 22.816 | 21.4885
MESSAGEix-GLOBIOM 1.1-BM-R12 | SDP_MC-1p5C | MESSAGEix-GLOBIOM 1.1-R12¦Sub-saharan Africa | Energy Service¦Residential and Commercial¦Floor Space | bn m2/yr | 11.8774 | 17.548 | 23.2186 | 29.5543 | 36.306 | 43.5773 | 51.3094 | 59.1451 | 67.2903 | 74.6815 | 84.1702 | 86.6812 | 84.2489 | 79.6246
MESSAGEix-GLOBIOM 1.1-BM-R12 | SDP_MC-1p5C | MESSAGEix-GLOBIOM 1.1-R12¦Sub-saharan Africa | Energy Service¦Residential¦Floor Space | bn m2/yr | 10.5159 | 15.9049 | 21.294 | 27.0147 | 32.7901 | 38.5431 | 44.1003 | 49.0042 | 53.4631 | 57.1264 | 61.8864 | 63.2988 | 61.433 | 58.1362
MESSAGEix-GLOBIOM 1.1-BM-R12 | SDP_MC-1p5C | MESSAGEix-GLOBIOM 1.1-R12¦Sub-saharan Africa | Final Energy¦Commercial | EJ/yr | 0.54965 | 0.65573 | 0.76181 | 1.0155 | 1.4368 | 2.1826 | 3.5218 | 5.8011 | 9.729 | 15.6448 | 27.603 | 31.7848 | 31.1667 | 28.7696
MESSAGEix-GLOBIOM 1.1-BM-R12 | SDP_MC-1p5C | MESSAGEix-GLOBIOM 1.1-R12¦Sub-saharan Africa | Final Energy¦Commercial¦Electricity | EJ/yr | 0.44485 | 0.57961 | 0.71437 | 0.98771 | 1.4221 | 2.1791 | 3.521 | 5.8009 | 9.7289 | 15.6447 | 27.603 | 31.7848 | 31.1667 | 28.7696
MESSAGEix-GLOBIOM 1.1-BM-R12 | SDP_MC-1p5C | MESSAGEix-GLOBIOM 1.1-R12¦Sub-saharan Africa | Final Energy¦Commercial¦Gases | EJ/yr | 1e-05 | 5e-06 | 0 | 0 | 0 | 0 | 0 | 0 | 0 | 0 | 0 | 0 | 0 | 0
MESSAGEix-GLOBIOM 1.1-BM-R12 | SDP_MC-1p5C | MESSAGEix-GLOBIOM 1.1-R12¦Sub-saharan Africa | Final Energy¦Commercial¦Liquids | EJ/yr | 0.01664 | 0.012085 | 0.00753 | 0.00441 | 0.00234 | 0.00054 | 0.00013 | 3e-05 | 1e-05 | 0 | 0 | 0 | 0 | 0
MESSAGEix-GLOBIOM 1.1-BM-R12 | SDP_MC-1p5C | MESSAGEix-GLOBIOM 1.1-R12¦Sub-saharan Africa | Final Energy¦Commercial¦Solids¦Biomass | EJ/yr | 0.06801 | 0.0494 | 0.03079 | 0.01803 | 0.00957 | 0.00222 | 0.00051 | 0.00012 | 3e-05 | 1e-05 | 0 | 0 | 0 | 0
MESSAGEix-GLOBIOM 1.1-BM-R12 | SDP_MC-1p5C | MESSAGEix-GLOBIOM 1.1-R12¦Sub-saharan Africa | Final Energy¦Commercial¦Solids¦Fossil | EJ/yr | 0.02014 | 0.01463 | 0.00912 | 0.00534 | 0.00283 | 0.00066 | 0.00015 | 3e-05 | 1e-05 | 0 | 0 | 0 | 0 | 0
MESSAGEix-GLOBIOM 1.1-BM-R12 | SDP_MC-1p5C | MESSAGEix-GLOBIOM 1.1-R12¦Sub-saharan Africa | Final Energy¦Residential | EJ/yr | 5.6347 | 6.8842 | 8.1337 | 9.4423 | 10.2518 | 10.2321 | 10.0917 | 9.9734 | 9.9225 | 10.1861 | 11.0878 | 11.9649 | 12.6294 | 12.9269
MESSAGEix-GLOBIOM 1.1-BM-R12 | SDP_MC-1p5C | MESSAGEix-GLOBIOM 1.1-R12¦Sub-saharan Africa | Final Energy¦Residential and Commercial | EJ/yr | 6.1843 | 7.5399 | 8.8955 | 10.4578 | 11.6886 | 12.4147 | 13.6135 | 15.7745 | 19.6515 | 25.8309 | 38.6908 | 43.7496 | 43.7961 | 41.6965
MESSAGEix-GLOBIOM 1.1-BM-R12 | SDP_MC-1p5C | MESSAGEix-GLOBIOM 1.1-R12¦Sub-saharan Africa | Final Energy¦Residential and Commercial¦Electricity | EJ/yr | 1.0519 | 1.4304 | 1.8088 | 2.3736 | 3.0956 | 4.1424 | 5.7683 | 8.3471 | 12.7567 | 19.0451 | 33.2662 | 39.1929 | 39.4767 | 37.2448
MESSAGEix-GLOBIOM 1.1-BM-R12 | SDP_MC-1p5C | MESSAGEix-GLOBIOM 1.1-R12¦Sub-saharan Africa | Final Energy¦Residential and Commercial¦Gases | EJ/yr | 0.068716 | 0.27603 | 0.48333 | 0.50361 | 1.0269 | 1.4655 | 2.1821 | 2.6135 | 3.1611 | 3.663 | 0 | 0 | 0 | 0
MESSAGEix-GLOBIOM 1.1-BM-R12 | SDP_MC-1p5C | MESSAGEix-GLOBIOM 1.1-R12¦Sub-saharan Africa | Final Energy¦Residential and Commercial¦Liquids | EJ/yr | 0.33861 | 0.225 | 0.11138 | 0.084747 | 0.059118 | 0.069939 | 0.069288 | 0.093027 | 0.24245 | 0.1158 | 0 | 0 | 0 | 0
MESSAGEix-GLOBIOM 1.1-BM-R12 | SDP_MC-1p5C | MESSAGEix-GLOBIOM 1.1-R12¦Sub-saharan Africa | Final Energy¦Residential and Commercial¦Solids¦Biomass | EJ/yr | 4.5128 | 5.4386 | 6.3644 | 7.4343 | 7.4802 | 6.7311 | 5.5926 | 4.7207 | 3.4911 | 3.0069 | 0 | 0 | 0 | 0
MESSAGEix-GLOBIOM 1.1-BM-R12 | SDP_MC-1p5C | MESSAGEix-GLOBIOM 1.1-R12¦Sub-saharan Africa | Final Energy¦Residential and Commercial¦Solids¦Fossil | EJ/yr | 0.21222 | 0.16987 | 0.12753 | 0.06146 | 0.02678 | 0.00566 | 0.00121 | 0.00024 | 5e-05 | 1e-05 | 0 | 0 | 0 | 0
MESSAGEix-GLOBIOM 1.1-BM-R12 | SDP_MC-1p5C | MESSAGEix-GLOBIOM 1.1-R12¦Sub-saharan Africa | Final Energy¦Residential¦Electricity | EJ/yr | 0.60709 | 0.85076 | 1.0944 | 1.3859 | 1.6735 | 1.9633 | 2.2472 | 2.5462 | 3.0278 | 3.4004 | 5.6633 | 7.4081 | 8.31 | 8.4751
MESSAGEix-GLOBIOM 1.1-BM-R12 | SDP_MC-1p5C | MESSAGEix-GLOBIOM 1.1-R12¦Sub-saharan Africa | Final Energy¦Residential¦Gases | EJ/yr | 0.068706 | 0.27602 | 0.48333 | 0.50361 | 1.0269 | 1.4655 | 2.1821 | 2.6135 | 3.1611 | 3.663 | 3.2865 | 2.9122 | 2.6776 | 2.8506
MESSAGEix-GLOBIOM 1.1-BM-R12 | SDP_MC-1p5C | MESSAGEix-GLOBIOM 1.1-R12¦Sub-saharan Africa | Final Energy¦Residential¦Liquids | EJ/yr | 0.32197 | 0.21291 | 0.10385 | 0.080337 | 0.056778 | 0.069399 | 0.069158 | 0.092997 | 0.24244 | 0.1158 | 0.21725 | 0.34602 | 0.43917 | 0.69922
MESSAGEix-GLOBIOM 1.1-BM-R12 | SDP_MC-1p5C | MESSAGEix-GLOBIOM 1.1-R12¦Sub-saharan Africa | Final Energy¦Residential¦Solids¦Biomass | EJ/yr | 4.4448 | 5.3892 | 6.3336 | 7.4163 | 7.4707 | 6.7289 | 5.5921 | 4.7206 | 3.4911 | 3.0069 | 1.9208 | 1.2986 | 1.2026 | 0.90194
MESSAGEix-GLOBIOM 1.1-BM-R12 | SDP_MC-1p5C | MESSAGEix-GLOBIOM 1.1-R12¦Sub-saharan Africa | Final Energy¦Residential¦Solids¦Fossil | EJ/yr | 0.19208 | 0.15524 | 0.11841 | 0.05612 | 0.02395 | 0.005 | 0.00106 | 0.00021 | 4e-05 | 1e-05 | 0 | 0 | 0 | 0
MESSAGEix-GLOBIOM 1.1-BM-R12 | SDP_MC-1p5C | MESSAGEix-GLOBIOM 1.1-R12¦Sub-saharan Africa | Materials Demand¦Iron and Steel¦Residential and Commercial | Mt/yr |  | 23.789 | 28.55 | 40.26 | 56.232 | 77.056 | 101.124 | 115.451 | 129.778 | 132.763 | 108.437 | 72.882 | 49.447 | 32.176
MESSAGEix-GLOBIOM 1.1-BM-R12 | SDP_MC-1p5C | MESSAGEix-GLOBIOM 1.1-R12¦Sub-saharan Africa | Materials Demand¦Non-Ferrous Metals¦Residential and Commercial | Mt/yr |  | 2.354 | 2.131 | 2.232 | 2.581 | 3.084 | 3.661 | 3.793 | 4.924 | 4.952 | 4.195 | 2.985 | 2.039 | 1.288
MESSAGEix-GLOBIOM 1.1-BM-R12 | SDP_MC-1p5C | MESSAGEix-GLOBIOM 1.1-R12¦Sub-saharan Africa | Materials Demand¦Non-metallic minerals¦Cement¦Residential and Commercial | Mt/yr |  | 182.814 | 172.753 | 206.907 | 259.524 | 326.199 | 400.231 | 470.562 | 529.562 | 534.842 | 446.18 | 311.42 | 212.292 | 135.325
MESSAGEix-GLOBIOM 1.1-BM-R12 | SDP_MC-1p5C | MESSAGEix-GLOBIOM 1.1-R12¦Sub-saharan Africa | Population | million | 946.3322 | 1081.3417 | 1226.4735 | 1323.6498 | 1400.7515 | 1472.7989 | 1537.8988 | 1592.7957 | 1635.0258 | 1664.1905 | 1689.3253 | 1674.0585 | 1614.3652 | 1515.673
MESSAGEix-GLOBIOM 1.1-BM-R12 | SDP_MC-1p5C | MESSAGEix-GLOBIOM 1.1-R12¦Sub-saharan Africa | Total Scrap¦Iron and Steel¦Residential and Commercial | Mt/yr |  | 3.148 | 3.979 | 5.202 | 6.751 | 8.697 | 11.131 | 14.531 | 17.931 | 22.511 | 30.65 | 39.512 | 46.237 | 49.708
MESSAGEix-GLOBIOM 1.1-BM-R12 | SDP_MC-1p5C | MESSAGEix-GLOBIOM 1.1-R12¦Sub-saharan Africa | Total Scrap¦Non-Ferrous Metals¦Residential and Commercial | Mt/yr |  | 0.388 | 0.509 | 0.663 | 0.831 | 1.002 | 1.169 | 1.324 | 1.459 | 1.585 | 1.82 | 1.973 | 2.072 | 2.1
MESSAGEix-GLOBIOM 1.1-BM-R12 | SDP_MC-1p5C | MESSAGEix-GLOBIOM 1.1-R12¦Western Europe | Emissions¦CO2¦Energy¦Demand¦Commercial | Mt CO2/yr | 179.9732 | 111.4281 | 42.8831 | 15.7016 | 6.3961 | 1.4315 | 0.31807 | 0.070126 | 0.015999 | 0.002416 | 0 | 0 | 0 | 0
MESSAGEix-GLOBIOM 1.1-BM-R12 | SDP_MC-1p5C | MESSAGEix-GLOBIOM 1.1-R12¦Western Europe | Emissions¦CO2¦Energy¦Demand¦Residential | Mt CO2/yr | 624.9815 | 445.0683 | 265.1552 | 156.5995 | 100.5366 | 66.3439 | 46.469 | 41.3542 | 35.1817 | 28.6707 | 21.3832 | 18.246 | 15.0828 | 13.667
MESSAGEix-GLOBIOM 1.1-BM-R12 | SDP_MC-1p5C | MESSAGEix-GLOBIOM 1.1-R12¦Western Europe | Emissions¦CO2¦Energy¦Demand¦Residential and Commercial | Mt CO2/yr | 804.9547 | 556.4965 | 308.0383 | 172.3011 | 106.9328 | 67.7754 | 46.7871 | 41.4243 | 35.1977 | 28.6731 | 21.3832 | 18.246 | 15.0828 | 13.667
MESSAGEix-GLOBIOM 1.1-BM-R12 | SDP_MC-1p5C | MESSAGEix-GLOBIOM 1.1-R12¦Western Europe | Energy Service¦Commercial¦Floor Space | bn m2/yr | 7.6547 | 8.0766 | 8.4985 | 9.0097 | 9.3848 | 9.6046 | 9.704 | 9.7166 | 9.7375 | 9.7066 | 9.5675 | 9.4167 | 9.244 | 9.0076
MESSAGEix-GLOBIOM 1.1-BM-R12 | SDP_MC-1p5C | MESSAGEix-GLOBIOM 1.1-R12¦Western Europe | Energy Service¦Residential and Commercial¦Floor Space | bn m2/yr | 31.2865 | 31.8642 | 32.4419 | 32.9506 | 33.3036 | 33.4849 | 33.5181 | 33.415 | 33.2535 | 32.9786 | 32.2801 | 31.6286 | 30.9393 | 30.0727
MESSAGEix-GLOBIOM 1.1-BM-R12 | SDP_MC-1p5C | MESSAGEix-GLOBIOM 1.1-R12¦Western Europe | Energy Service¦Residential¦Floor Space | bn m2/yr | 23.6319 | 23.7876 | 23.9434 | 23.9409 | 23.9188 | 23.8802 | 23.814 | 23.6984 | 23.516 | 23.272 | 22.7126 | 22.2119 | 21.6953 | 21.0651
MESSAGEix-GLOBIOM 1.1-BM-R12 | SDP_MC-1p5C | MESSAGEix-GLOBIOM 1.1-R12¦Western Europe | Final Energy¦Commercial | EJ/yr | 6.5886 | 6.1113 | 5.634 | 5.4893 | 5.3811 | 5.2338 | 5.0478 | 4.8526 | 4.6847 | 4.5172 | 4.203 | 3.9463 | 3.73 | 3.5263
MESSAGEix-GLOBIOM 1.1-BM-R12 | SDP_MC-1p5C | MESSAGEix-GLOBIOM 1.1-R12¦Western Europe | Final Energy¦Commercial¦Electricity | EJ/yr | 3.1912 | 3.8915 | 4.5919 | 4.8988 | 4.9382 | 4.8677 | 4.6989 | 4.509 | 4.3433 | 4.1784 | 3.8711 | 3.621 | 3.4116 | 3.2163
MESSAGEix-GLOBIOM 1.1-BM-R12 | SDP_MC-1p5C | MESSAGEix-GLOBIOM 1.1-R12¦Western Europe | Final Energy¦Commercial¦Gases | EJ/yr | 1.8908 | 1.1707 | 0.45053 | 0.16496 | 0.0672 | 0.01504 | 0.00334 | 0.00074 | 0.00016 | 3e-05 | 0 | 0 | 0 | 0
MESSAGEix-GLOBIOM 1.1-BM-R12 | SDP_MC-1p5C | MESSAGEix-GLOBIOM 1.1-R12¦Western Europe | Final Energy¦Commercial¦Heat | EJ/yr | 0.29799 | 0.30908 | 0.32017 | 0.33132 | 0.33908 | 0.34295 | 0.34377 | 0.34238 | 0.34118 | 0.33871 | 0.33189 | 0.32531 | 0.31842 | 0.31003
MESSAGEix-GLOBIOM 1.1-BM-R12 | SDP_MC-1p5C | MESSAGEix-GLOBIOM 1.1-R12¦Western Europe | Final Energy¦Commercial¦Liquids | EJ/yr | 0.77458 | 0.47957 | 0.18456 | 0.06758 | 0.02753 | 0.00616 | 0.00137 | 0.0003 | 7e-05 | 1e-05 | 0 | 0 | 0 | 0
MESSAGEix-GLOBIOM 1.1-BM-R12 | SDP_MC-1p5C | MESSAGEix-GLOBIOM 1.1-R12¦Western Europe | Final Energy¦Commercial¦Solids¦Biomass | EJ/yr | 0.25304 | 0.14837 | 0.04371 | 0.01079 | 0.00268 | 0.00057 | 0.00012 | 3e-05 | 1e-05 | 0 | 0 | 0 | 0 | 0
MESSAGEix-GLOBIOM 1.1-BM-R12 | SDP_MC-1p5C | MESSAGEix-GLOBIOM 1.1-R12¦Western Europe | Final Energy¦Commercial¦Solids¦Fossil | EJ/yr | 0.181 | 0.11206 | 0.04313 | 0.01579 | 0.00643 | 0.00144 | 0.00032 | 7e-05 | 2e-05 | 0 | 0 | 0 | 0 | 0
MESSAGEix-GLOBIOM 1.1-BM-R12 | SDP_MC-1p5C | MESSAGEix-GLOBIOM 1.1-R12¦Western Europe | Final Energy¦Residential | EJ/yr | 16.9251 | 14.9366 | 12.948 | 11.0745 | 9.8816 | 9.0264 | 8.3623 | 7.9387 | 7.5996 | 7.1924 | 6.6367 | 6.2405 | 5.9357 | 5.6523
MESSAGEix-GLOBIOM 1.1-BM-R12 | SDP_MC-1p5C | MESSAGEix-GLOBIOM 1.1-R12¦Western Europe | Final Energy¦Residential and Commercial | EJ/yr | 23.5137 | 21.0478 | 18.582 | 16.5637 | 15.2627 | 14.2602 | 13.41 | 12.7913 | 12.2844 | 11.7096 | 10.8397 | 10.1868 | 9.6658 | 9.1786
MESSAGEix-GLOBIOM 1.1-BM-R12 | SDP_MC-1p5C | MESSAGEix-GLOBIOM 1.1-R12¦Western Europe | Final Energy¦Residential and Commercial¦Electricity | EJ/yr | 8.1378 | 10.219 | 12.3002 | 12.7121 | 12.6181 | 12.3508 | 11.9214 | 11.4396 | 11.0774 | 10.6483 | 9.9572 | 9.3963 | 8.9614 | 8.5264
MESSAGEix-GLOBIOM 1.1-BM-R12 | SDP_MC-1p5C | MESSAGEix-GLOBIOM 1.1-R12¦Western Europe | Final Energy¦Residential and Commercial¦Gases | EJ/yr | 8.6126 | 6.0375 | 3.4625 | 2.0466 | 1.3477 | 0.91896 | 0.66011 | 0.62804 | 0.55639 | 0.46502 | 0 | 0 | 0 | 0
MESSAGEix-GLOBIOM 1.1-BM-R12 | SDP_MC-1p5C | MESSAGEix-GLOBIOM 1.1-R12¦Western Europe | Final Energy¦Residential and Commercial¦Heat | EJ/yr | 1.0553 | 0.89479 | 0.73426 | 0.70417 | 0.67509 | 0.6462 | 0.61782 | 0.59019 | 0.56528 | 0.54144 | 0.4987 | 0.4644 | 0.4353 | 0.40852
MESSAGEix-GLOBIOM 1.1-BM-R12 | SDP_MC-1p5C | MESSAGEix-GLOBIOM 1.1-R12¦Western Europe | Final Energy¦Residential and Commercial¦Liquids | EJ/yr | 3.3431 | 2.2597 | 1.1763 | 0.59373 | 0.32417 | 0.16848 | 0.10145 | 0.06442 | 0.04146 | 0.02691 | 0 | 0 | 0 | 0
MESSAGEix-GLOBIOM 1.1-BM-R12 | SDP_MC-1p5C | MESSAGEix-GLOBIOM 1.1-R12¦Western Europe | Final Energy¦Residential and Commercial¦Solids¦Biomass | EJ/yr | 1.5537 | 1.0855 | 0.61729 | 0.35946 | 0.21762 | 0.13487 | 0.08477 | 0.05356 | 0.03379 | 0.02139 | 0 | 0 | 0 | 0
MESSAGEix-GLOBIOM 1.1-BM-R12 | SDP_MC-1p5C | MESSAGEix-GLOBIOM 1.1-R12¦Western Europe | Final Energy¦Residential and Commercial¦Solids¦Fossil | EJ/yr | 0.81119 | 0.55132 | 0.29146 | 0.14765 | 0.07997 | 0.04093 | 0.02451 | 0.01553 | 0.00999 | 0.00648 | 0 | 0 | 0 | 0
MESSAGEix-GLOBIOM 1.1-BM-R12 | SDP_MC-1p5C | MESSAGEix-GLOBIOM 1.1-R12¦Western Europe | Final Energy¦Residential¦Electricity | EJ/yr | 4.9466 | 6.3275 | 7.7083 | 7.8133 | 7.68 | 7.4831 | 7.2225 | 6.9305 | 6.7342 | 6.4699 | 6.0861 | 5.7753 | 5.5498 | 5.3101
MESSAGEix-GLOBIOM 1.1-BM-R12 | SDP_MC-1p5C | MESSAGEix-GLOBIOM 1.1-R12¦Western Europe | Final Energy¦Residential¦Gases | EJ/yr | 6.7218 | 4.8669 | 3.012 | 1.8816 | 1.2805 | 0.90392 | 0.65677 | 0.6273 | 0.55623 | 0.46499 | 0.36536 | 0.31975 | 0.26692 | 0.24293
MESSAGEix-GLOBIOM 1.1-BM-R12 | SDP_MC-1p5C | MESSAGEix-GLOBIOM 1.1-R12¦Western Europe | Final Energy¦Residential¦Heat | EJ/yr | 0.75733 | 0.58571 | 0.41409 | 0.37285 | 0.33601 | 0.30325 | 0.27405 | 0.24781 | 0.2241 | 0.20273 | 0.16681 | 0.13909 | 0.11688 | 0.09849
MESSAGEix-GLOBIOM 1.1-BM-R12 | SDP_MC-1p5C | MESSAGEix-GLOBIOM 1.1-R12¦Western Europe | Final Energy¦Residential¦Liquids | EJ/yr | 2.5685 | 1.7801 | 0.99171 | 0.52615 | 0.29664 | 0.16232 | 0.10008 | 0.06412 | 0.04139 | 0.0269 | 0.00923 | 0.00321 | 0.00113 | 0.0004
MESSAGEix-GLOBIOM 1.1-BM-R12 | SDP_MC-1p5C | MESSAGEix-GLOBIOM 1.1-R12¦Western Europe | Final Energy¦Residential¦Solids¦Biomass | EJ/yr | 1.3007 | 0.93712 | 0.57358 | 0.34867 | 0.21494 | 0.1343 | 0.08465 | 0.05353 | 0.03378 | 0.02139 | 0.00701 | 0.00233 | 0.00078 | 0.00026
MESSAGEix-GLOBIOM 1.1-BM-R12 | SDP_MC-1p5C | MESSAGEix-GLOBIOM 1.1-R12¦Western Europe | Final Energy¦Residential¦Solids¦Fossil | EJ/yr | 0.63019 | 0.43926 | 0.24833 | 0.13186 | 0.07354 | 0.03949 | 0.02419 | 0.01546 | 0.00997 | 0.00648 | 0.00222 | 0.00077 | 0.00027 | 0.0001
MESSAGEix-GLOBIOM 1.1-BM-R12 | SDP_MC-1p5C | MESSAGEix-GLOBIOM 1.1-R12¦Western Europe | Materials Demand¦Iron and Steel¦Residential and Commercial | Mt/yr |  | 24.117 | 37.956 | 27.021 | 23.856 | 20.475 | 17.709 | 16.344 | 14.979 | 13.434 | 12.826 | 13.281 | 12.809 | 10.847
MESSAGEix-GLOBIOM 1.1-BM-R12 | SDP_MC-1p5C | MESSAGEix-GLOBIOM 1.1-R12¦Western Europe | Materials Demand¦Non-Ferrous Metals¦Residential and Commercial | Mt/yr |  | 0.63 | 0.691 | 0.531 | 0.478 | 0.423 | 0.376 | 0.333 | 0.313 | 0.279 | 0.265 | 0.278 | 0.269 | 0.229
MESSAGEix-GLOBIOM 1.1-BM-R12 | SDP_MC-1p5C | MESSAGEix-GLOBIOM 1.1-R12¦Western Europe | Materials Demand¦Non-metallic minerals¦Cement¦Residential and Commercial | Mt/yr |  | 94.591 | 102.601 | 78.929 | 70.935 | 62.861 | 55.968 | 49.675 | 46.63 | 41.589 | 39.472 | 41.294 | 40.1 | 34.156
MESSAGEix-GLOBIOM 1.1-BM-R12 | SDP_MC-1p5C | MESSAGEix-GLOBIOM 1.1-R12¦Western Europe | Population | million | 498.7333 | 511.4855 | 515.5168 | 519.2644 | 522.1404 | 524.2162 | 525.2705 | 524.8499 | 522.6105 | 518.6992 | 508.5105 | 498.7945 | 488.3547 | 475.1106
MESSAGEix-GLOBIOM 1.1-BM-R12 | SDP_MC-1p5C | MESSAGEix-GLOBIOM 1.1-R12¦Western Europe | Total Scrap¦Iron and Steel¦Residential and Commercial | Mt/yr |  | 8.251 | 8.799 | 9.47 | 10.099 | 10.737 | 11.399 | 12.1055 | 12.812 | 13.537 | 14.902 | 15.879 | 16.222 | 15.919
MESSAGEix-GLOBIOM 1.1-BM-R12 | SDP_MC-1p5C | MESSAGEix-GLOBIOM 1.1-R12¦Western Europe | Total Scrap¦Non-Ferrous Metals¦Residential and Commercial | Mt/yr |  | 0.204 | 0.217 | 0.234 | 0.25 | 0.266 | 0.282 | 0.297 | 0.313 | 0.328 | 0.357 | 0.376 | 0.383 | 0.377
MESSAGEix-GLOBIOM 1.1-BM-R12 | SDP_RC-1p5C | MESSAGEix-GLOBIOM 1.1-R12¦China | Emissions¦CO2¦Energy¦Demand¦Commercial | Mt CO2/yr | 63.522 | 52.9088 | 42.2957 | 31.6825 | 22.0617 | 14.9373 | 10.0721 | 6.745 | 4.6874 | 3.2382 | 1.3603 | 0.57138 | 0.24123 | 0.10122
MESSAGEix-GLOBIOM 1.1-BM-R12 | SDP_RC-1p5C | MESSAGEix-GLOBIOM 1.1-R12¦China | Emissions¦CO2¦Energy¦Demand¦Residential | Mt CO2/yr | 387.9412 | 322.0831 | 256.2249 | 190.3668 | 145.2869 | 110.3958 | 88.0244 | 73.852 | 63.4871 | 55.5955 | 46.444 | 42.4769 | 38.5778 | 34.9441
MESSAGEix-GLOBIOM 1.1-BM-R12 | SDP_RC-1p5C | MESSAGEix-GLOBIOM 1.1-R12¦China | Emissions¦CO2¦Energy¦Demand¦Residential and Commercial | Mt CO2/yr | 451.4632 | 374.9919 | 298.5206 | 222.0493 | 167.3486 | 125.3332 | 98.0964 | 80.597 | 68.1745 | 58.8337 | 47.8044 | 43.0483 | 38.819 | 35.0453
MESSAGEix-GLOBIOM 1.1-BM-R12 | SDP_RC-1p5C | MESSAGEix-GLOBIOM 1.1-R12¦China | Energy Service¦Commercial¦Floor Space | bn m2/yr | 10.5356 | 12.761 | 14.9864 | 17.2118 | 16.6304 | 15.7067 | 14.6496 | 13.495 | 13.0738 | 12.5685 | 11.4536 | 10.3646 | 9.2913 | 8.3119
MESSAGEix-GLOBIOM 1.1-BM-R12 | SDP_RC-1p5C | MESSAGEix-GLOBIOM 1.1-R12¦China | Energy Service¦Residential and Commercial¦Floor Space | bn m2/yr | 62.7583 | 63.9907 | 65.2232 | 66.4556 | 64.4921 | 61.8578 | 58.8551 | 55.0367 | 53.2136 | 51.0778 | 46.4233 | 41.9058 | 37.4771 | 33.4501
MESSAGEix-GLOBIOM 1.1-BM-R12 | SDP_RC-1p5C | MESSAGEix-GLOBIOM 1.1-R12¦China | Energy Service¦Residential¦Floor Space | bn m2/yr | 52.2227 | 51.2297 | 50.2367 | 49.2437 | 47.8617 | 46.1511 | 44.2055 | 41.5417 | 40.1398 | 38.5093 | 34.9698 | 31.5412 | 28.1857 | 25.1383
MESSAGEix-GLOBIOM 1.1-BM-R12 | SDP_RC-1p5C | MESSAGEix-GLOBIOM 1.1-R12¦China | Final Energy¦Commercial | EJ/yr | 2.367 | 3.4227 | 4.4785 | 5.5343 | 5.7698 | 5.5245 | 5.1111 | 4.6546 | 4.4464 | 4.2133 | 3.7351 | 3.3018 | 2.9047 | 2.5559
MESSAGEix-GLOBIOM 1.1-BM-R12 | SDP_RC-1p5C | MESSAGEix-GLOBIOM 1.1-R12¦China | Final Energy¦Commercial¦Electricity | EJ/yr | 1.1017 | 2.2942 | 3.4867 | 4.6792 | 5.0765 | 4.9568 | 4.6364 | 4.2513 | 4.0796 | 3.8757 | 3.4443 | 3.0419 | 2.6699 | 2.3431
MESSAGEix-GLOBIOM 1.1-BM-R12 | SDP_RC-1p5C | MESSAGEix-GLOBIOM 1.1-R12¦China | Final Energy¦Commercial¦Heat | EJ/yr | 0.16013 | 0.2095 | 0.25888 | 0.30825 | 0.31403 | 0.31066 | 0.30169 | 0.28797 | 0.28685 | 0.28255 | 0.26805 | 0.25051 | 0.23088 | 0.21116
MESSAGEix-GLOBIOM 1.1-BM-R12 | SDP_RC-1p5C | MESSAGEix-GLOBIOM 1.1-R12¦China | Final Energy¦Commercial¦Solids¦Biomass | EJ/yr | 0.43367 | 0.35977 | 0.28588 | 0.21198 | 0.14604 | 0.09915 | 0.06659 | 0.04404 | 0.03047 | 0.0208 | 0.0084 | 0.00334 | 0.00132 | 0.00052
MESSAGEix-GLOBIOM 1.1-BM-R12 | SDP_RC-1p5C | MESSAGEix-GLOBIOM 1.1-R12¦China | Final Energy¦Commercial¦Solids¦Fossil | EJ/yr | 0.67148 | 0.55929 | 0.4471 | 0.33491 | 0.23321 | 0.1579 | 0.10647 | 0.0713 | 0.04955 | 0.03423 | 0.01438 | 0.00604 | 0.00255 | 0.00107
MESSAGEix-GLOBIOM 1.1-BM-R12 | SDP_RC-1p5C | MESSAGEix-GLOBIOM 1.1-R12¦China | Final Energy¦Residential | EJ/yr | 12.4402 | 11.3123 | 10.1843 | 9.0564 | 8.4954 | 7.9529 | 7.6168 | 7.2687 | 6.8917 | 6.4886 | 5.8492 | 5.3228 | 4.726 | 4.1919
MESSAGEix-GLOBIOM 1.1-BM-R12 | SDP_RC-1p5C | MESSAGEix-GLOBIOM 1.1-R12¦China | Final Energy¦Residential and Commercial | EJ/yr | 14.8072 | 14.735 | 14.6628 | 14.5907 | 14.2652 | 13.4774 | 12.7279 | 11.9233 | 11.3382 | 10.7019 | 9.5843 | 8.6246 | 7.6306 | 6.7478
MESSAGEix-GLOBIOM 1.1-BM-R12 | SDP_RC-1p5C | MESSAGEix-GLOBIOM 1.1-R12¦China | Final Energy¦Residential and Commercial¦Electricity | EJ/yr | 5.1604 | 6.6057 | 8.051 | 9.4963 | 10.1327 | 10.0746 | 9.7949 | 9.3242 | 8.9782 | 8.5328 | 7.6787 | 6.8814 | 6.0461 | 5.3127
MESSAGEix-GLOBIOM 1.1-BM-R12 | SDP_RC-1p5C | MESSAGEix-GLOBIOM 1.1-R12¦China | Final Energy¦Residential and Commercial¦Gases | EJ/yr | 0.38453 | 0.53698 | 0.68942 | 0.84186 | 0.86425 | 0.83018 | 0.80696 | 0.79373 | 0.75738 | 0.71245 | 0.65606 | 0.6247 | 0.57039 | 0.51341
MESSAGEix-GLOBIOM 1.1-BM-R12 | SDP_RC-1p5C | MESSAGEix-GLOBIOM 1.1-R12¦China | Final Energy¦Residential and Commercial¦Heat | EJ/yr | 0.71832 | 0.817 | 0.91567 | 1.0143 | 1.0727 | 1.1083 | 1.126 | 1.1085 | 1.101 | 1.0823 | 1.0237 | 0.95421 | 0.87672 | 0.80004
MESSAGEix-GLOBIOM 1.1-BM-R12 | SDP_RC-1p5C | MESSAGEix-GLOBIOM 1.1-R12¦China | Final Energy¦Residential and Commercial¦Liquids | EJ/yr | 0 | 0.084973 | 0.16995 | 0.25492 | 0.22978 | 0.20041 | 0.17182 | 0.14711 | 0.12863 | 0.11472 | 0.09716 | 0.08915 | 0.08533 | 0.08216
MESSAGEix-GLOBIOM 1.1-BM-R12 | SDP_RC-1p5C | MESSAGEix-GLOBIOM 1.1-R12¦China | Final Energy¦Residential and Commercial¦Solids¦Biomass | EJ/yr | 3.9997 | 3.1107 | 2.2217 | 1.3328 | 0.88725 | 0.58664 | 0.40293 | 0.28247 | 0.20108 | 0.14911 | 0.087743 | 0.05962 | 0.046162 | 0.03712
MESSAGEix-GLOBIOM 1.1-BM-R12 | SDP_RC-1p5C | MESSAGEix-GLOBIOM 1.1-R12¦China | Final Energy¦Residential and Commercial¦Solids¦Fossil | EJ/yr | 4.5443 | 3.5797 | 2.6151 | 1.6505 | 1.0784 | 0.67727 | 0.42528 | 0.26729 | 0.17185 | 0.11053 | 0.04099 | 0.01552 | 0.00598 | 0.00233
MESSAGEix-GLOBIOM 1.1-BM-R12 | SDP_RC-1p5C | MESSAGEix-GLOBIOM 1.1-R12¦China | Final Energy¦Residential¦Electricity | EJ/yr | 4.0587 | 4.3115 | 4.5643 | 4.8171 | 5.0562 | 5.1178 | 5.1585 | 5.0729 | 4.8986 | 4.6571 | 4.2345 | 3.8395 | 3.3762 | 2.9696
MESSAGEix-GLOBIOM 1.1-BM-R12 | SDP_RC-1p5C | MESSAGEix-GLOBIOM 1.1-R12¦China | Final Energy¦Residential¦Gases | EJ/yr | 0.38453 | 0.53698 | 0.68942 | 0.84186 | 0.86425 | 0.83018 | 0.80696 | 0.79373 | 0.75738 | 0.71245 | 0.65606 | 0.6247 | 0.57039 | 0.51341
MESSAGEix-GLOBIOM 1.1-BM-R12 | SDP_RC-1p5C | MESSAGEix-GLOBIOM 1.1-R12¦China | Final Energy¦Residential¦Heat | EJ/yr | 0.55819 | 0.60749 | 0.6568 | 0.7061 | 0.75872 | 0.79768 | 0.82434 | 0.82053 | 0.81418 | 0.79974 | 0.75562 | 0.7037 | 0.64584 | 0.58888
MESSAGEix-GLOBIOM 1.1-BM-R12 | SDP_RC-1p5C | MESSAGEix-GLOBIOM 1.1-R12¦China | Final Energy¦Residential¦Liquids | EJ/yr | 0 | 0.084973 | 0.16995 | 0.25492 | 0.22978 | 0.20041 | 0.17182 | 0.14711 | 0.12863 | 0.11472 | 0.09716 | 0.08915 | 0.08533 | 0.08216
MESSAGEix-GLOBIOM 1.1-BM-R12 | SDP_RC-1p5C | MESSAGEix-GLOBIOM 1.1-R12¦China | Final Energy¦Residential¦Solids¦Biomass | EJ/yr | 3.566 | 2.7509 | 1.9358 | 1.1208 | 0.74121 | 0.48749 | 0.33634 | 0.23843 | 0.17061 | 0.12831 | 0.079343 | 0.05628 | 0.044842 | 0.0366
MESSAGEix-GLOBIOM 1.1-BM-R12 | SDP_RC-1p5C | MESSAGEix-GLOBIOM 1.1-R12¦China | Final Energy¦Residential¦Solids¦Fossil | EJ/yr | 3.8728 | 3.0204 | 2.168 | 1.3156 | 0.84524 | 0.51937 | 0.31881 | 0.19599 | 0.1223 | 0.0763 | 0.02661 | 0.00948 | 0.00343 | 0.00126
MESSAGEix-GLOBIOM 1.1-BM-R12 | SDP_RC-1p5C | MESSAGEix-GLOBIOM 1.1-R12¦China | Materials Demand¦Iron and Steel¦Residential and Commercial | Mt/yr |  | 330.271 | 242.248 | 160.131 | 106.386 | 70.672 | 40.809 | 31.7585 | 22.708 | 16.845 | 11.122 | 4.575 | 0.204 | 0
MESSAGEix-GLOBIOM 1.1-BM-R12 | SDP_RC-1p5C | MESSAGEix-GLOBIOM 1.1-R12¦China | Materials Demand¦Non-Ferrous Metals¦Residential and Commercial | Mt/yr |  | 5.746 | 4.395 | 3.559 | 3.02 | 2.683 | 2.372 | 1.626 | 1.584 | 1.279 | 0.944 | 0.448 | 0.091 | 0
MESSAGEix-GLOBIOM 1.1-BM-R12 | SDP_RC-1p5C | MESSAGEix-GLOBIOM 1.1-R12¦China | Materials Demand¦Non-metallic minerals¦Cement¦Residential and Commercial | Mt/yr |  | 544.565 | 398.098 | 266.261 | 191.599 | 151.384 | 117.646 | 71.519 | 86.181 | 67.396 | 47.985 | 22.369 | 3.645 | 0
MESSAGEix-GLOBIOM 1.1-BM-R12 | SDP_RC-1p5C | MESSAGEix-GLOBIOM 1.1-R12¦China | Population | million | 1371.22 | 1402.112 | 1419.1153 | 1414.859 | 1396.6024 | 1372.3709 | 1343.388 | 1307.8141 | 1264.3663 | 1214.2137 | 1105.5721 | 1000.2062 | 896.5487 | 802.0082
MESSAGEix-GLOBIOM 1.1-BM-R12 | SDP_RC-1p5C | MESSAGEix-GLOBIOM 1.1-R12¦China | Total Scrap¦Iron and Steel¦Residential and Commercial | Mt/yr |  | 139.301 | 138.682 | 142.51 | 142.834 | 136.174 | 123.24 | 106.128 | 89.016 | 71.638 | 51.636 | 28.327 | 15.319 | 7.96
MESSAGEix-GLOBIOM 1.1-BM-R12 | SDP_RC-1p5C | MESSAGEix-GLOBIOM 1.1-R12¦China | Total Scrap¦Non-Ferrous Metals¦Residential and Commercial | Mt/yr |  | 3.613 | 3.454 | 3.329 | 3.155 | 2.92 | 2.653 | 2.377 | 2.16 | 1.938 | 1.69 | 1.215 | 0.853 | 0.552
MESSAGEix-GLOBIOM 1.1-BM-R12 | SDP_RC-1p5C | MESSAGEix-GLOBIOM 1.1-R12¦Eastern Europe | Emissions¦CO2¦Energy¦Demand¦Commercial | Mt CO2/yr | 28.0183 | 22.2225 | 16.4267 | 10.6309 | 7.0465 | 4.5411 | 2.8977 | 1.839 | 1.217 | 0.80851 | 0.31675 | 0.12519 | 0.048879 | 0.019165
MESSAGEix-GLOBIOM 1.1-BM-R12 | SDP_RC-1p5C | MESSAGEix-GLOBIOM 1.1-R12¦Eastern Europe | Emissions¦CO2¦Energy¦Demand¦Residential | Mt CO2/yr | 78.1356 | 59.098 | 40.0605 | 21.023 | 13.2016 | 8.1803 | 5.0671 | 3.2381 | 2.1164 | 1.5147 | 0.80827 | 0.48472 | 0.32183 | 0.26186
MESSAGEix-GLOBIOM 1.1-BM-R12 | SDP_RC-1p5C | MESSAGEix-GLOBIOM 1.1-R12¦Eastern Europe | Emissions¦CO2¦Energy¦Demand¦Residential and Commercial | Mt CO2/yr | 106.1539 | 81.3205 | 56.4872 | 31.6539 | 20.2481 | 12.7214 | 7.9649 | 5.0771 | 3.3333 | 2.3232 | 1.125 | 0.60992 | 0.37071 | 0.28103
MESSAGEix-GLOBIOM 1.1-BM-R12 | SDP_RC-1p5C | MESSAGEix-GLOBIOM 1.1-R12¦Eastern Europe | Energy Service¦Commercial¦Floor Space | bn m2/yr | 1.161 | 1.2706 | 1.3803 | 1.4899 | 1.4372 | 1.3501 | 1.2479 | 1.1395 | 1.0979 | 1.054 | 0.9609 | 0.86667 | 0.78343 | 0.71545
MESSAGEix-GLOBIOM 1.1-BM-R12 | SDP_RC-1p5C | MESSAGEix-GLOBIOM 1.1-R12¦Eastern Europe | Energy Service¦Residential and Commercial¦Floor Space | bn m2/yr | 4.8473 | 4.9892 | 5.1312 | 5.2732 | 5.1733 | 5.0003 | 4.78 | 4.5247 | 4.4323 | 4.3156 | 4.0202 | 3.6812 | 3.3475 | 3.0498
MESSAGEix-GLOBIOM 1.1-BM-R12 | SDP_RC-1p5C | MESSAGEix-GLOBIOM 1.1-R12¦Eastern Europe | Energy Service¦Residential¦Floor Space | bn m2/yr | 3.6863 | 3.7186 | 3.7509 | 3.7833 | 3.7361 | 3.6502 | 3.5321 | 3.3852 | 3.3343 | 3.2616 | 3.0593 | 2.8146 | 2.564 | 2.3344
MESSAGEix-GLOBIOM 1.1-BM-R12 | SDP_RC-1p5C | MESSAGEix-GLOBIOM 1.1-R12¦Eastern Europe | Final Energy¦Commercial | EJ/yr | 1.1433 | 1.1364 | 1.1295 | 1.1226 | 1.0424 | 0.94753 | 0.85098 | 0.75817 | 0.71281 | 0.67009 | 0.58993 | 0.51799 | 0.45741 | 0.4089
MESSAGEix-GLOBIOM 1.1-BM-R12 | SDP_RC-1p5C | MESSAGEix-GLOBIOM 1.1-R12¦Eastern Europe | Final Energy¦Commercial¦Electricity | EJ/yr | 0.48109 | 0.56667 | 0.65226 | 0.73784 | 0.72746 | 0.68658 | 0.63072 | 0.56922 | 0.53922 | 0.5084 | 0.44704 | 0.38911 | 0.33988 | 0.3005
MESSAGEix-GLOBIOM 1.1-BM-R12 | SDP_RC-1p5C | MESSAGEix-GLOBIOM 1.1-R12¦Eastern Europe | Final Energy¦Commercial¦Gases | EJ/yr | 0.18896 | 0.14987 | 0.11079 | 0.0717 | 0.04752 | 0.03063 | 0.01954 | 0.0124 | 0.00821 | 0.00545 | 0.00214 | 0.00084 | 0.00033 | 0.00013
MESSAGEix-GLOBIOM 1.1-BM-R12 | SDP_RC-1p5C | MESSAGEix-GLOBIOM 1.1-R12¦Eastern Europe | Final Energy¦Commercial¦Heat | EJ/yr | 0.16795 | 0.17753 | 0.1871 | 0.19668 | 0.19109 | 0.18156 | 0.16985 | 0.15711 | 0.15256 | 0.14776 | 0.13746 | 0.12675 | 0.1167 | 0.10808
MESSAGEix-GLOBIOM 1.1-BM-R12 | SDP_RC-1p5C | MESSAGEix-GLOBIOM 1.1-R12¦Eastern Europe | Final Energy¦Commercial¦Liquids | EJ/yr | 0.0239 | 0.018957 | 0.014013 | 0.00907 | 0.00601 | 0.00387 | 0.00247 | 0.00157 | 0.00104 | 0.00069 | 0.00027 | 0.00011 | 4e-05 | 2e-05
MESSAGEix-GLOBIOM 1.1-BM-R12 | SDP_RC-1p5C | MESSAGEix-GLOBIOM 1.1-R12¦Eastern Europe | Final Energy¦Commercial¦Solids¦Biomass | EJ/yr | 0.11585 | 0.09206 | 0.06827 | 0.04448 | 0.02863 | 0.01805 | 0.01127 | 0.007 | 0.00459 | 0.00301 | 0.00115 | 0.00044 | 0.00017 | 6e-05
MESSAGEix-GLOBIOM 1.1-BM-R12 | SDP_RC-1p5C | MESSAGEix-GLOBIOM 1.1-R12¦Eastern Europe | Final Energy¦Commercial¦Solids¦Fossil | EJ/yr | 0.1656 | 0.13134 | 0.097087 | 0.06283 | 0.04165 | 0.02684 | 0.01713 | 0.01087 | 0.00719 | 0.00478 | 0.00187 | 0.00074 | 0.00029 | 0.00011
MESSAGEix-GLOBIOM 1.1-BM-R12 | SDP_RC-1p5C | MESSAGEix-GLOBIOM 1.1-R12¦Eastern Europe | Final Energy¦Residential | EJ/yr | 2.1086 | 1.807 | 1.5054 | 1.2038 | 1.0895 | 0.99749 | 0.92387 | 0.86457 | 0.80244 | 0.75779 | 0.67385 | 0.59641 | 0.52808 | 0.47055
MESSAGEix-GLOBIOM 1.1-BM-R12 | SDP_RC-1p5C | MESSAGEix-GLOBIOM 1.1-R12¦Eastern Europe | Final Energy¦Residential and Commercial | EJ/yr | 3.252 | 2.9435 | 2.6349 | 2.3264 | 2.1318 | 1.945 | 1.7749 | 1.6227 | 1.5153 | 1.4279 | 1.2638 | 1.1144 | 0.98549 | 0.87945
MESSAGEix-GLOBIOM 1.1-BM-R12 | SDP_RC-1p5C | MESSAGEix-GLOBIOM 1.1-R12¦Eastern Europe | Final Energy¦Residential and Commercial¦Electricity | EJ/yr | 0.77604 | 0.95351 | 1.131 | 1.3084 | 1.3347 | 1.3 | 1.2292 | 1.1417 | 1.0876 | 1.0273 | 0.90657 | 0.7912 | 0.6916 | 0.60949
MESSAGEix-GLOBIOM 1.1-BM-R12 | SDP_RC-1p5C | MESSAGEix-GLOBIOM 1.1-R12¦Eastern Europe | Final Energy¦Residential and Commercial¦Gases | EJ/yr | 0.70109 | 0.53792 | 0.37475 | 0.21159 | 0.13655 | 0.087754 | 0.056395 | 0.037966 | 0.026018 | 0.019032 | 0.010839 | 0.0066934 | 0.0045909 | 0.0039437
MESSAGEix-GLOBIOM 1.1-BM-R12 | SDP_RC-1p5C | MESSAGEix-GLOBIOM 1.1-R12¦Eastern Europe | Final Energy¦Residential and Commercial¦Heat | EJ/yr | 0.49173 | 0.47367 | 0.45562 | 0.43756 | 0.42892 | 0.41438 | 0.3961 | 0.37544 | 0.36732 | 0.35799 | 0.33583 | 0.31109 | 0.28646 | 0.26412
MESSAGEix-GLOBIOM 1.1-BM-R12 | SDP_RC-1p5C | MESSAGEix-GLOBIOM 1.1-R12¦Eastern Europe | Final Energy¦Residential and Commercial¦Liquids | EJ/yr | 0.0894 | 0.06836 | 0.04732 | 0.02628 | 0.01673 | 0.01037 | 0.00639 | 0.00393 | 0.0025 | 0.00168 | 0.00069 | 0.00032 | 0.00015 | 8e-05
MESSAGEix-GLOBIOM 1.1-BM-R12 | SDP_RC-1p5C | MESSAGEix-GLOBIOM 1.1-R12¦Eastern Europe | Final Energy¦Residential and Commercial¦Solids¦Biomass | EJ/yr | 0.55661 | 0.42234 | 0.28806 | 0.15378 | 0.094819 | 0.058071 | 0.040952 | 0.035634 | 0.013911 | 0.0098902 | 0.0049144 | 0.0028663 | 0.0016037 | 0.0012467
MESSAGEix-GLOBIOM 1.1-BM-R12 | SDP_RC-1p5C | MESSAGEix-GLOBIOM 1.1-R12¦Eastern Europe | Final Energy¦Residential and Commercial¦Solids¦Fossil | EJ/yr | 0.6371 | 0.48766 | 0.33821 | 0.18877 | 0.1201 | 0.0744 | 0.0458 | 0.02811 | 0.01787 | 0.01197 | 0.00493 | 0.00223 | 0.00108 | 0.00057
MESSAGEix-GLOBIOM 1.1-BM-R12 | SDP_RC-1p5C | MESSAGEix-GLOBIOM 1.1-R12¦Eastern Europe | Final Energy¦Residential¦Electricity | EJ/yr | 0.29495 | 0.38684 | 0.47872 | 0.5706 | 0.60725 | 0.61347 | 0.5985 | 0.57244 | 0.54841 | 0.51892 | 0.45953 | 0.40209 | 0.35172 | 0.30899
MESSAGEix-GLOBIOM 1.1-BM-R12 | SDP_RC-1p5C | MESSAGEix-GLOBIOM 1.1-R12¦Eastern Europe | Final Energy¦Residential¦Gases | EJ/yr | 0.51213 | 0.38805 | 0.26397 | 0.13989 | 0.089027 | 0.057124 | 0.036855 | 0.025566 | 0.017808 | 0.013582 | 0.0086989 | 0.0058534 | 0.0042609 | 0.0038137
MESSAGEix-GLOBIOM 1.1-BM-R12 | SDP_RC-1p5C | MESSAGEix-GLOBIOM 1.1-R12¦Eastern Europe | Final Energy¦Residential¦Heat | EJ/yr | 0.32378 | 0.29615 | 0.26851 | 0.24088 | 0.23783 | 0.23282 | 0.22625 | 0.21833 | 0.21476 | 0.21023 | 0.19837 | 0.18434 | 0.16976 | 0.15604
MESSAGEix-GLOBIOM 1.1-BM-R12 | SDP_RC-1p5C | MESSAGEix-GLOBIOM 1.1-R12¦Eastern Europe | Final Energy¦Residential¦Liquids | EJ/yr | 0.0655 | 0.049403 | 0.033307 | 0.01721 | 0.01072 | 0.0065 | 0.00392 | 0.00236 | 0.00146 | 0.00099 | 0.00042 | 0.00021 | 0.00011 | 6e-05
MESSAGEix-GLOBIOM 1.1-BM-R12 | SDP_RC-1p5C | MESSAGEix-GLOBIOM 1.1-R12¦Eastern Europe | Final Energy¦Residential¦Solids¦Biomass | EJ/yr | 0.44076 | 0.33028 | 0.21979 | 0.1093 | 0.066189 | 0.040021 | 0.029682 | 0.028634 | 0.0093208 | 0.0068802 | 0.0037644 | 0.0024263 | 0.0014337 | 0.0011867
MESSAGEix-GLOBIOM 1.1-BM-R12 | SDP_RC-1p5C | MESSAGEix-GLOBIOM 1.1-R12¦Eastern Europe | Final Energy¦Residential¦Solids¦Fossil | EJ/yr | 0.4715 | 0.35631 | 0.24113 | 0.12594 | 0.07845 | 0.04756 | 0.02867 | 0.01724 | 0.01068 | 0.00719 | 0.00306 | 0.00149 | 0.00079 | 0.00046
MESSAGEix-GLOBIOM 1.1-BM-R12 | SDP_RC-1p5C | MESSAGEix-GLOBIOM 1.1-R12¦Eastern Europe | Materials Demand¦Iron and Steel¦Residential and Commercial | Mt/yr |  | 4.766 | 7.63 | 3.078 | 1.22 | 0.498 | 0.248 | 0.3785 | 0.509 | 0.407 | 0.28 | 0.082 | 0.056 | 0.051
MESSAGEix-GLOBIOM 1.1-BM-R12 | SDP_RC-1p5C | MESSAGEix-GLOBIOM 1.1-R12¦Eastern Europe | Materials Demand¦Non-Ferrous Metals¦Residential and Commercial | Mt/yr |  | 0.129 | 0.179 | 0.087 | 0.05 | 0.035 | 0.03 | 0.024 | 0.029 | 0.022 | 0.015 | 0.006 | 0.004 | 0.004
MESSAGEix-GLOBIOM 1.1-BM-R12 | SDP_RC-1p5C | MESSAGEix-GLOBIOM 1.1-R12¦Eastern Europe | Materials Demand¦Non-metallic minerals¦Cement¦Residential and Commercial | Mt/yr |  | 15.206 | 20.507 | 9.045 | 4.264 | 2.345 | 1.588 | 0.98 | 1.894 | 1.517 | 1.072 | 0.396 | 0.277 | 0.242
MESSAGEix-GLOBIOM 1.1-BM-R12 | SDP_RC-1p5C | MESSAGEix-GLOBIOM 1.1-R12¦Eastern Europe | Population | million | 121.153 | 119.7536 | 117.8684 | 114.9833 | 111.6062 | 108.0776 | 104.491 | 100.8074 | 97.033 | 93.1976 | 85.2353 | 77.3118 | 69.9554 | 63.5639
MESSAGEix-GLOBIOM 1.1-BM-R12 | SDP_RC-1p5C | MESSAGEix-GLOBIOM 1.1-R12¦Eastern Europe | Total Scrap¦Iron and Steel¦Residential and Commercial | Mt/yr |  | 3.553 | 3.556 | 3.554 | 3.549 | 3.528 | 3.468 | 3.3485 | 3.229 | 3.089 | 2.876 | 2.291 | 1.707 | 1.219
MESSAGEix-GLOBIOM 1.1-BM-R12 | SDP_RC-1p5C | MESSAGEix-GLOBIOM 1.1-R12¦Eastern Europe | Total Scrap¦Non-Ferrous Metals¦Residential and Commercial | Mt/yr |  | 0.135 | 0.139 | 0.143 | 0.144 | 0.144 | 0.142 | 0.137 | 0.134 | 0.13 | 0.124 | 0.104 | 0.083 | 0.063
MESSAGEix-GLOBIOM 1.1-BM-R12 | SDP_RC-1p5C | MESSAGEix-GLOBIOM 1.1-R12¦Former Soviet Union | Emissions¦CO2¦Energy¦Demand¦Commercial | Mt CO2/yr | 42.7337 | 33.6988 | 24.6639 | 15.6289 | 10.5476 | 6.8278 | 4.3443 | 2.7415 | 1.804 | 1.1908 | 0.46354 | 0.18168 | 0.071068 | 0.0276
MESSAGEix-GLOBIOM 1.1-BM-R12 | SDP_RC-1p5C | MESSAGEix-GLOBIOM 1.1-R12¦Former Soviet Union | Emissions¦CO2¦Energy¦Demand¦Residential | Mt CO2/yr | 239.0005 | 209.5751 | 180.1496 | 150.7241 | 203.455 | 181.3534 | 198.1131 | 138.1281 | 114.8371 | 64.9811 | 66.6116 | 60.01 | 33.0039 | 19.3972
MESSAGEix-GLOBIOM 1.1-BM-R12 | SDP_RC-1p5C | MESSAGEix-GLOBIOM 1.1-R12¦Former Soviet Union | Emissions¦CO2¦Energy¦Demand¦Residential and Commercial | Mt CO2/yr | 281.7342 | 243.2738 | 204.8134 | 166.3531 | 214.0026 | 188.1812 | 202.4575 | 140.8696 | 116.6411 | 66.1719 | 67.0751 | 60.1916 | 33.075 | 19.4248
MESSAGEix-GLOBIOM 1.1-BM-R12 | SDP_RC-1p5C | MESSAGEix-GLOBIOM 1.1-R12¦Former Soviet Union | Energy Service¦Commercial¦Floor Space | bn m2/yr | 2.3935 | 2.7572 | 3.1208 | 3.4845 | 3.7866 | 3.8058 | 3.6931 | 3.5153 | 3.5199 | 3.5066 | 3.4424 | 3.3434 | 3.2323 | 3.1299
MESSAGEix-GLOBIOM 1.1-BM-R12 | SDP_RC-1p5C | MESSAGEix-GLOBIOM 1.1-R12¦Former Soviet Union | Energy Service¦Residential and Commercial¦Floor Space | bn m2/yr | 8.266 | 9.2593 | 10.2525 | 11.2458 | 11.8346 | 12.042 | 12.0226 | 11.8366 | 12.0366 | 12.1418 | 12.1282 | 11.9024 | 11.5635 | 11.2137
MESSAGEix-GLOBIOM 1.1-BM-R12 | SDP_RC-1p5C | MESSAGEix-GLOBIOM 1.1-R12¦Former Soviet Union | Energy Service¦Residential¦Floor Space | bn m2/yr | 5.8725 | 6.5021 | 7.1317 | 7.7613 | 8.048 | 8.2363 | 8.3295 | 8.3213 | 8.5168 | 8.6351 | 8.6858 | 8.559 | 8.3313 | 8.0838
MESSAGEix-GLOBIOM 1.1-BM-R12 | SDP_RC-1p5C | MESSAGEix-GLOBIOM 1.1-R12¦Former Soviet Union | Final Energy¦Commercial | EJ/yr | 3.2535 | 3.5119 | 3.7704 | 4.0288 | 4.3059 | 4.3031 | 4.1761 | 3.974 | 3.9531 | 3.9064 | 3.7674 | 3.6005 | 3.4315 | 3.2792
MESSAGEix-GLOBIOM 1.1-BM-R12 | SDP_RC-1p5C | MESSAGEix-GLOBIOM 1.1-R12¦Former Soviet Union | Final Energy¦Commercial¦Electricity | EJ/yr | 1.2528 | 1.5787 | 1.9047 | 2.2306 | 2.5117 | 2.5805 | 2.5453 | 2.4402 | 2.4396 | 2.4124 | 2.3156 | 2.1937 | 2.0705 | 1.9605
MESSAGEix-GLOBIOM 1.1-BM-R12 | SDP_RC-1p5C | MESSAGEix-GLOBIOM 1.1-R12¦Former Soviet Union | Final Energy¦Commercial¦Gases | EJ/yr | 0.49362 | 0.38926 | 0.28489 | 0.18053 | 0.12184 | 0.07887 | 0.05018 | 0.03167 | 0.02084 | 0.01376 | 0.00535 | 0.0021 | 0.00082 | 0.00032
MESSAGEix-GLOBIOM 1.1-BM-R12 | SDP_RC-1p5C | MESSAGEix-GLOBIOM 1.1-R12¦Former Soviet Union | Final Energy¦Commercial¦Heat | EJ/yr | 1.2164 | 1.315 | 1.4135 | 1.512 | 1.6012 | 1.5977 | 1.5514 | 1.4838 | 1.4807 | 1.4722 | 1.4434 | 1.4035 | 1.3597 | 1.3182
MESSAGEix-GLOBIOM 1.1-BM-R12 | SDP_RC-1p5C | MESSAGEix-GLOBIOM 1.1-R12¦Former Soviet Union | Final Energy¦Commercial¦Liquids | EJ/yr | 0.11995 | 0.09459 | 0.06923 | 0.04387 | 0.02961 | 0.01917 | 0.01219 | 0.00769 | 0.00506 | 0.00334 | 0.0013 | 0.00051 | 0.0002 | 8e-05
MESSAGEix-GLOBIOM 1.1-BM-R12 | SDP_RC-1p5C | MESSAGEix-GLOBIOM 1.1-R12¦Former Soviet Union | Final Energy¦Commercial¦Solids¦Biomass | EJ/yr | 0.10468 | 0.08231 | 0.05994 | 0.03757 | 0.02525 | 0.01628 | 0.01025 | 0.00638 | 0.00418 | 0.00275 | 0.00106 | 0.00041 | 0.00016 | 6e-05
MESSAGEix-GLOBIOM 1.1-BM-R12 | SDP_RC-1p5C | MESSAGEix-GLOBIOM 1.1-R12¦Former Soviet Union | Final Energy¦Commercial¦Solids¦Fossil | EJ/yr | 0.06606 | 0.052093 | 0.038127 | 0.02416 | 0.0163 | 0.01055 | 0.00672 | 0.00424 | 0.00279 | 0.00184 | 0.00072 | 0.00028 | 0.00011 | 4e-05
MESSAGEix-GLOBIOM 1.1-BM-R12 | SDP_RC-1p5C | MESSAGEix-GLOBIOM 1.1-R12¦Former Soviet Union | Final Energy¦Residential | EJ/yr | 7.6963 | 7.3067 | 6.9171 | 6.5276 | 7.5922 | 7.2455 | 7.5566 | 6.451 | 6.0415 | 5.1274 | 5.0789 | 4.8047 | 4.1944 | 3.8005
MESSAGEix-GLOBIOM 1.1-BM-R12 | SDP_RC-1p5C | MESSAGEix-GLOBIOM 1.1-R12¦Former Soviet Union | Final Energy¦Residential and Commercial | EJ/yr | 10.9498 | 10.8187 | 10.6875 | 10.5564 | 11.8981 | 11.5486 | 11.7327 | 10.425 | 9.9947 | 9.0338 | 8.8462 | 8.4052 | 7.6259 | 7.0797
MESSAGEix-GLOBIOM 1.1-BM-R12 | SDP_RC-1p5C | MESSAGEix-GLOBIOM 1.1-R12¦Former Soviet Union | Final Energy¦Residential and Commercial¦Electricity | EJ/yr | 1.9014 | 2.478 | 3.0545 | 3.6311 | 4.032 | 4.168 | 4.1441 | 4.0281 | 4.0164 | 3.9665 | 3.8207 | 3.5948 | 3.4134 | 3.223
MESSAGEix-GLOBIOM 1.1-BM-R12 | SDP_RC-1p5C | MESSAGEix-GLOBIOM 1.1-R12¦Former Soviet Union | Final Energy¦Residential and Commercial¦Gases | EJ/yr | 3.7373 | 3.3434 | 2.9495 | 2.5555 | 3.5459 | 3.1739 | 3.4862 | 2.4258 | 2.0171 | 1.1331 | 1.1709 | 1.0588 | 0.58132 | 0.34136
MESSAGEix-GLOBIOM 1.1-BM-R12 | SDP_RC-1p5C | MESSAGEix-GLOBIOM 1.1-R12¦Former Soviet Union | Final Energy¦Residential and Commercial¦Heat | EJ/yr | 3.7772 | 3.8029 | 3.8286 | 3.8542 | 3.9823 | 3.9975 | 3.9526 | 3.8683 | 3.8841 | 3.8803 | 3.8264 | 3.7327 | 3.6206 | 3.5098
MESSAGEix-GLOBIOM 1.1-BM-R12 | SDP_RC-1p5C | MESSAGEix-GLOBIOM 1.1-R12¦Former Soviet Union | Final Energy¦Residential and Commercial¦Liquids | EJ/yr | 0.56591 | 0.43707 | 0.30823 | 0.17939 | 0.11784 | 0.07926 | 0.05393 | 0.03751 | 0.02738 | 0.0205 | 0.01094 | 0.00625 | 0.00366 | 0.00217
MESSAGEix-GLOBIOM 1.1-BM-R12 | SDP_RC-1p5C | MESSAGEix-GLOBIOM 1.1-R12¦Former Soviet Union | Final Energy¦Residential and Commercial¦Solids¦Biomass | EJ/yr | 0.64455 | 0.50707 | 0.36959 | 0.2321 | 0.15196 | 0.084352 | 0.064898 | 0.043748 | 0.034058 | 0.021725 | 0.011124 | 0.009011 | 0.004878 | 0.00212
MESSAGEix-GLOBIOM 1.1-BM-R12 | SDP_RC-1p5C | MESSAGEix-GLOBIOM 1.1-R12¦Former Soviet Union | Final Energy¦Residential and Commercial¦Solids¦Fossil | EJ/yr | 0.32339 | 0.25026 | 0.17712 | 0.10399 | 0.0681 | 0.04563 | 0.03096 | 0.02147 | 0.01561 | 0.01166 | 0.00619 | 0.00353 | 0.00206 | 0.00122
MESSAGEix-GLOBIOM 1.1-BM-R12 | SDP_RC-1p5C | MESSAGEix-GLOBIOM 1.1-R12¦Former Soviet Union | Final Energy¦Residential¦Electricity | EJ/yr | 0.64867 | 0.89927 | 1.1499 | 1.4005 | 1.5203 | 1.5874 | 1.5988 | 1.5879 | 1.5768 | 1.5541 | 1.5051 | 1.4011 | 1.343 | 1.2625
MESSAGEix-GLOBIOM 1.1-BM-R12 | SDP_RC-1p5C | MESSAGEix-GLOBIOM 1.1-R12¦Former Soviet Union | Final Energy¦Residential¦Gases | EJ/yr | 3.2436 | 2.9541 | 2.6646 | 2.375 | 3.424 | 3.095 | 3.436 | 2.3942 | 1.9962 | 1.1193 | 1.1656 | 1.0567 | 0.5805 | 0.34104
MESSAGEix-GLOBIOM 1.1-BM-R12 | SDP_RC-1p5C | MESSAGEix-GLOBIOM 1.1-R12¦Former Soviet Union | Final Energy¦Residential¦Heat | EJ/yr | 2.5608 | 2.4879 | 2.4151 | 2.3422 | 2.3811 | 2.3998 | 2.4012 | 2.3845 | 2.4035 | 2.4081 | 2.383 | 2.3292 | 2.2608 | 2.1917
MESSAGEix-GLOBIOM 1.1-BM-R12 | SDP_RC-1p5C | MESSAGEix-GLOBIOM 1.1-R12¦Former Soviet Union | Final Energy¦Residential¦Liquids | EJ/yr | 0.44596 | 0.34248 | 0.239 | 0.13552 | 0.08823 | 0.06009 | 0.04174 | 0.02982 | 0.02232 | 0.01716 | 0.00964 | 0.00574 | 0.00346 | 0.00209
MESSAGEix-GLOBIOM 1.1-BM-R12 | SDP_RC-1p5C | MESSAGEix-GLOBIOM 1.1-R12¦Former Soviet Union | Final Energy¦Residential¦Solids¦Biomass | EJ/yr | 0.53987 | 0.42476 | 0.30965 | 0.19453 | 0.12671 | 0.068072 | 0.054648 | 0.037368 | 0.029878 | 0.018975 | 0.010064 | 0.008601 | 0.004718 | 0.00206
MESSAGEix-GLOBIOM 1.1-BM-R12 | SDP_RC-1p5C | MESSAGEix-GLOBIOM 1.1-R12¦Former Soviet Union | Final Energy¦Residential¦Solids¦Fossil | EJ/yr | 0.25733 | 0.19816 | 0.139 | 0.07983 | 0.0518 | 0.03508 | 0.02424 | 0.01723 | 0.01282 | 0.00982 | 0.00547 | 0.00325 | 0.00195 | 0.00118
MESSAGEix-GLOBIOM 1.1-BM-R12 | SDP_RC-1p5C | MESSAGEix-GLOBIOM 1.1-R12¦Former Soviet Union | Materials Demand¦Iron and Steel¦Residential and Commercial | Mt/yr |  | 10.723 | 17.687 | 22.927 | 12.094 | 5.893 | 2.816 | 3.543 | 4.27 | 4.051 | 3.816 | 3.123 | 2.536 | 2.18
MESSAGEix-GLOBIOM 1.1-BM-R12 | SDP_RC-1p5C | MESSAGEix-GLOBIOM 1.1-R12¦Former Soviet Union | Materials Demand¦Non-Ferrous Metals¦Residential and Commercial | Mt/yr |  | 0.425 | 0.48 | 0.576 | 0.358 | 0.249 | 0.203 | 0.18 | 0.24 | 0.227 | 0.214 | 0.178 | 0.146 | 0.128
MESSAGEix-GLOBIOM 1.1-BM-R12 | SDP_RC-1p5C | MESSAGEix-GLOBIOM 1.1-R12¦Former Soviet Union | Materials Demand¦Non-metallic minerals¦Cement¦Residential and Commercial | Mt/yr |  | 39.094 | 52.46 | 65.412 | 36.433 | 20.44 | 12.747 | 8.367 | 16.649 | 15.817 | 14.977 | 12.432 | 10.247 | 8.973
MESSAGEix-GLOBIOM 1.1-BM-R12 | SDP_RC-1p5C | MESSAGEix-GLOBIOM 1.1-R12¦Former Soviet Union | Population | million | 286.6931 | 292.1897 | 295.2407 | 294.9383 | 293.5509 | 292.312 | 291.1755 | 289.6073 | 287.2348 | 284.1063 | 276.2214 | 267.0213 | 257.4438 | 248.917
MESSAGEix-GLOBIOM 1.1-BM-R12 | SDP_RC-1p5C | MESSAGEix-GLOBIOM 1.1-R12¦Former Soviet Union | Total Scrap¦Iron and Steel¦Residential and Commercial | Mt/yr |  | 7.463 | 7.461 | 7.501 | 7.612 | 7.836 | 8.092 | 8.2785 | 8.465 | 8.458 | 8.352 | 7.013 | 5.461 | 4.142
MESSAGEix-GLOBIOM 1.1-BM-R12 | SDP_RC-1p5C | MESSAGEix-GLOBIOM 1.1-R12¦Former Soviet Union | Total Scrap¦Non-Ferrous Metals¦Residential and Commercial | Mt/yr |  | 0.285 | 0.291 | 0.295 | 0.297 | 0.299 | 0.301 | 0.301 | 0.305 | 0.305 | 0.308 | 0.277 | 0.239 | 0.203
MESSAGEix-GLOBIOM 1.1-BM-R12 | SDP_RC-1p5C | MESSAGEix-GLOBIOM 1.1-R12¦Latin America and the Caribbean | Emissions¦CO2¦Energy¦Demand¦Commercial | Mt CO2/yr | 8.6718 | 7.1464 | 5.6209 | 4.0954 | 3.0275 | 2.1184 | 1.4773 | 1.0252 | 0.71381 | 0.4966 | 0.21298 | 0.092886 | 0.04045 | 0.017465
MESSAGEix-GLOBIOM 1.1-BM-R12 | SDP_RC-1p5C | MESSAGEix-GLOBIOM 1.1-R12¦Latin America and the Caribbean | Emissions¦CO2¦Energy¦Demand¦Residential | Mt CO2/yr | 58.3796 | 57.1984 | 56.0171 | 54.8358 | 54.8442 | 51.621 | 47.2011 | 44.736 | 42.8339 | 40.9047 | 36.6885 | 32.3062 | 29.1076 | 26.2747
MESSAGEix-GLOBIOM 1.1-BM-R12 | SDP_RC-1p5C | MESSAGEix-GLOBIOM 1.1-R12¦Latin America and the Caribbean | Emissions¦CO2¦Energy¦Demand¦Residential and Commercial | Mt CO2/yr | 67.0515 | 64.3447 | 61.638 | 58.9312 | 57.8717 | 53.7394 | 48.6783 | 45.7612 | 43.5477 | 41.4013 | 36.9014 | 32.3991 | 29.148 | 26.2922
MESSAGEix-GLOBIOM 1.1-BM-R12 | SDP_RC-1p5C | MESSAGEix-GLOBIOM 1.1-R12¦Latin America and the Caribbean | Energy Service¦Commercial¦Floor Space | bn m2/yr | 3.5713 | 4.0664 | 4.5614 | 5.0564 | 6.552 | 7.6105 | 8.1118 | 8.1697 | 8.4554 | 8.5733 | 8.4928 | 8.173 | 7.7197 | 7.1937
MESSAGEix-GLOBIOM 1.1-BM-R12 | SDP_RC-1p5C | MESSAGEix-GLOBIOM 1.1-R12¦Latin America and the Caribbean | Energy Service¦Residential and Commercial¦Floor Space | bn m2/yr | 16.4924 | 18.973 | 21.4536 | 23.9342 | 27.36 | 29.9147 | 31.438 | 32.0332 | 33.2742 | 33.9837 | 34.1473 | 33.078 | 31.2544 | 29.0271
MESSAGEix-GLOBIOM 1.1-BM-R12 | SDP_RC-1p5C | MESSAGEix-GLOBIOM 1.1-R12¦Latin America and the Caribbean | Energy Service¦Residential¦Floor Space | bn m2/yr | 12.921 | 14.9066 | 16.8922 | 18.8779 | 20.808 | 22.3042 | 23.3262 | 23.8635 | 24.8188 | 25.4104 | 25.6545 | 24.9051 | 23.5347 | 21.8334
MESSAGEix-GLOBIOM 1.1-BM-R12 | SDP_RC-1p5C | MESSAGEix-GLOBIOM 1.1-R12¦Latin America and the Caribbean | Final Energy¦Commercial | EJ/yr | 1.4367 | 2.128 | 2.8192 | 3.5105 | 5.4029 | 7.3497 | 8.8048 | 9.4095 | 9.9584 | 10.0908 | 9.7027 | 8.985 | 8.1951 | 7.4141
MESSAGEix-GLOBIOM 1.1-BM-R12 | SDP_RC-1p5C | MESSAGEix-GLOBIOM 1.1-R12¦Latin America and the Caribbean | Final Energy¦Commercial¦Electricity | EJ/yr | 1.3095 | 2.0232 | 2.7369 | 3.4506 | 5.3587 | 7.3188 | 8.7832 | 9.3945 | 9.9479 | 10.0836 | 9.6996 | 8.9836 | 8.1945 | 7.4139
MESSAGEix-GLOBIOM 1.1-BM-R12 | SDP_RC-1p5C | MESSAGEix-GLOBIOM 1.1-R12¦Latin America and the Caribbean | Final Energy¦Commercial¦Gases | EJ/yr | 0.02598 | 0.02141 | 0.01684 | 0.01227 | 0.00907 | 0.00634 | 0.00442 | 0.00307 | 0.00214 | 0.00149 | 0.00064 | 0.00028 | 0.00012 | 5e-05
MESSAGEix-GLOBIOM 1.1-BM-R12 | SDP_RC-1p5C | MESSAGEix-GLOBIOM 1.1-R12¦Latin America and the Caribbean | Final Energy¦Commercial¦Liquids | EJ/yr | 0.09739 | 0.080257 | 0.063123 | 0.04599 | 0.034 | 0.02379 | 0.01659 | 0.01152 | 0.00801 | 0.00557 | 0.00239 | 0.00104 | 0.00046 | 0.0002
MESSAGEix-GLOBIOM 1.1-BM-R12 | SDP_RC-1p5C | MESSAGEix-GLOBIOM 1.1-R12¦Latin America and the Caribbean | Final Energy¦Commercial¦Solids¦Biomass | EJ/yr | 0.00309 | 0.00247 | 0.00185 | 0.00123 | 0.00087 | 0.00061 | 0.00043 | 0.0003 | 0.00021 | 0.00015 | 6e-05 | 3e-05 | 1e-05 | 0
MESSAGEix-GLOBIOM 1.1-BM-R12 | SDP_RC-1p5C | MESSAGEix-GLOBIOM 1.1-R12¦Latin America and the Caribbean | Final Energy¦Commercial¦Solids¦Fossil | EJ/yr | 0.0008 | 0.00066 | 0.00052 | 0.00038 | 0.00028 | 0.0002 | 0.00014 | 9e-05 | 7e-05 | 5e-05 | 2e-05 | 1e-05 | 0 | 0
MESSAGEix-GLOBIOM 1.1-BM-R12 | SDP_RC-1p5C | MESSAGEix-GLOBIOM 1.1-R12¦Latin America and the Caribbean | Final Energy¦Residential | EJ/yr | 1.8382 | 1.9295 | 2.0209 | 2.1123 | 2.2916 | 2.4311 | 2.5045 | 2.5555 | 2.5796 | 2.5716 | 2.5055 | 2.3484 | 2.1861 | 2.0029
MESSAGEix-GLOBIOM 1.1-BM-R12 | SDP_RC-1p5C | MESSAGEix-GLOBIOM 1.1-R12¦Latin America and the Caribbean | Final Energy¦Residential and Commercial | EJ/yr | 3.2749 | 4.0575 | 4.8402 | 5.6228 | 7.6945 | 9.7809 | 11.3093 | 11.965 | 12.5379 | 12.6625 | 12.2081 | 11.3334 | 10.3812 | 9.417
MESSAGEix-GLOBIOM 1.1-BM-R12 | SDP_RC-1p5C | MESSAGEix-GLOBIOM 1.1-R12¦Latin America and the Caribbean | Final Energy¦Residential and Commercial¦Electricity | EJ/yr | 2.1424 | 2.9646 | 3.7869 | 4.6091 | 6.7078 | 8.8622 | 10.4719 | 11.1724 | 11.7794 | 11.9388 | 11.5603 | 10.7637 | 9.8681 | 8.9539
MESSAGEix-GLOBIOM 1.1-BM-R12 | SDP_RC-1p5C | MESSAGEix-GLOBIOM 1.1-R12¦Latin America and the Caribbean | Final Energy¦Residential and Commercial¦Gases | EJ/yr | 0.44499 | 0.5171 | 0.58921 | 0.66133 | 0.73947 | 0.74753 | 0.71348 | 0.70209 | 0.68977 | 0.67026 | 0.6126 | 0.5433 | 0.49137 | 0.44422
MESSAGEix-GLOBIOM 1.1-BM-R12 | SDP_RC-1p5C | MESSAGEix-GLOBIOM 1.1-R12¦Latin America and the Caribbean | Final Energy¦Residential and Commercial¦Liquids | EJ/yr | 0.5675 | 0.47656 | 0.38563 | 0.29469 | 0.22131 | 0.15949 | 0.11699 | 0.08625 | 0.06571 | 0.0515 | 0.03442 | 0.0261 | 0.02152 | 0.01866
MESSAGEix-GLOBIOM 1.1-BM-R12 | SDP_RC-1p5C | MESSAGEix-GLOBIOM 1.1-R12¦Latin America and the Caribbean | Final Energy¦Residential and Commercial¦Solids¦Biomass | EJ/yr | 0.1148 | 0.094962 | 0.075121 | 0.055279 | 0.024184 | 0.010445 | 0.0060609 | 0.0037109 | 0.0026537 | 0.0016989 | 0.00072563 | 0.00026081 | 0.00013464 | 0.00013741
MESSAGEix-GLOBIOM 1.1-BM-R12 | SDP_RC-1p5C | MESSAGEix-GLOBIOM 1.1-R12¦Latin America and the Caribbean | Final Energy¦Residential and Commercial¦Solids¦Fossil | EJ/yr | 0.00518 | 0.0042633 | 0.0033467 | 0.00243 | 0.00175 | 0.00119 | 0.00081 | 0.00055 | 0.00037 | 0.00026 | 0.00012 | 7e-05 | 5e-05 | 4e-05
MESSAGEix-GLOBIOM 1.1-BM-R12 | SDP_RC-1p5C | MESSAGEix-GLOBIOM 1.1-R12¦Latin America and the Caribbean | Final Energy¦Residential¦Electricity | EJ/yr | 0.83297 | 0.94146 | 1.0499 | 1.1584 | 1.3491 | 1.5434 | 1.6887 | 1.7779 | 1.8315 | 1.8552 | 1.8607 | 1.7801 | 1.6737 | 1.5401
MESSAGEix-GLOBIOM 1.1-BM-R12 | SDP_RC-1p5C | MESSAGEix-GLOBIOM 1.1-R12¦Latin America and the Caribbean | Final Energy¦Residential¦Gases | EJ/yr | 0.41901 | 0.49569 | 0.57237 | 0.64906 | 0.7304 | 0.74119 | 0.70906 | 0.69902 | 0.68763 | 0.66877 | 0.61196 | 0.54302 | 0.49125 | 0.44417
MESSAGEix-GLOBIOM 1.1-BM-R12 | SDP_RC-1p5C | MESSAGEix-GLOBIOM 1.1-R12¦Latin America and the Caribbean | Final Energy¦Residential¦Liquids | EJ/yr | 0.47011 | 0.39631 | 0.3225 | 0.2487 | 0.18731 | 0.1357 | 0.1004 | 0.07473 | 0.0577 | 0.04593 | 0.03203 | 0.02506 | 0.02106 | 0.01846
MESSAGEix-GLOBIOM 1.1-BM-R12 | SDP_RC-1p5C | MESSAGEix-GLOBIOM 1.1-R12¦Latin America and the Caribbean | Final Energy¦Residential¦Solids¦Biomass | EJ/yr | 0.11171 | 0.092492 | 0.073271 | 0.054049 | 0.023314 | 0.0098353 | 0.0056309 | 0.0034109 | 0.0024437 | 0.0015489 | 0.00066563 | 0.00023081 | 0.00012464 | 0.00013741
MESSAGEix-GLOBIOM 1.1-BM-R12 | SDP_RC-1p5C | MESSAGEix-GLOBIOM 1.1-R12¦Latin America and the Caribbean | Final Energy¦Residential¦Solids¦Fossil | EJ/yr | 0.00438 | 0.0036033 | 0.0028267 | 0.00205 | 0.00147 | 0.00099 | 0.00067 | 0.00046 | 0.0003 | 0.00021 | 0.0001 | 6e-05 | 5e-05 | 4e-05
MESSAGEix-GLOBIOM 1.1-BM-R12 | SDP_RC-1p5C | MESSAGEix-GLOBIOM 1.1-R12¦Latin America and the Caribbean | Materials Demand¦Iron and Steel¦Residential and Commercial | Mt/yr |  | 16.486 | 24.074 | 41 | 41.082 | 31.002 | 18.559 | 15.989 | 13.419 | 10.754 | 8.385 | 6.037 | 4.219 | 2.718
MESSAGEix-GLOBIOM 1.1-BM-R12 | SDP_RC-1p5C | MESSAGEix-GLOBIOM 1.1-R12¦Latin America and the Caribbean | Materials Demand¦Non-Ferrous Metals¦Residential and Commercial | Mt/yr |  | 1.575 | 1.142 | 1.762 | 1.93 | 1.732 | 1.447 | 1.188 | 1.198 | 1.043 | 0.81 | 0.509 | 0.291 | 0.164
MESSAGEix-GLOBIOM 1.1-BM-R12 | SDP_RC-1p5C | MESSAGEix-GLOBIOM 1.1-R12¦Latin America and the Caribbean | Materials Demand¦Non-metallic minerals¦Cement¦Residential and Commercial | Mt/yr |  | 113.039 | 97.388 | 152.271 | 152.692 | 118.307 | 76.817 | 43.286 | 55.274 | 46.247 | 36.696 | 25.918 | 17.728 | 11.722
MESSAGEix-GLOBIOM 1.1-BM-R12 | SDP_RC-1p5C | MESSAGEix-GLOBIOM 1.1-R12¦Latin America and the Caribbean | Population | million | 618.1265 | 648.4016 | 676.127 | 694.6262 | 707.2992 | 716.2428 | 721.262 | 722.0435 | 718.6837 | 711.6525 | 688.9349 | 656.6737 | 617.1521 | 573.3666
MESSAGEix-GLOBIOM 1.1-BM-R12 | SDP_RC-1p5C | MESSAGEix-GLOBIOM 1.1-R12¦Latin America and the Caribbean | Total Scrap¦Iron and Steel¦Residential and Commercial | Mt/yr |  | 6.988 | 7.097 | 8.012 | 9.017 | 10.142 | 11.272 | 12.2115 | 13.151 | 13.76 | 14.525 | 13.979 | 12.699 | 11.034
MESSAGEix-GLOBIOM 1.1-BM-R12 | SDP_RC-1p5C | MESSAGEix-GLOBIOM 1.1-R12¦Latin America and the Caribbean | Total Scrap¦Non-Ferrous Metals¦Residential and Commercial | Mt/yr |  | 0.493 | 0.53 | 0.608 | 0.68 | 0.746 | 0.801 | 0.843 | 0.896 | 0.934 | 0.996 | 0.978 | 0.917 | 0.821
MESSAGEix-GLOBIOM 1.1-BM-R12 | SDP_RC-1p5C | MESSAGEix-GLOBIOM 1.1-R12¦Middle East and North Africa | Emissions¦CO2¦Energy¦Demand¦Commercial | Mt CO2/yr | 21.0511 | 17.8822 | 14.7133 | 11.5445 | 8.6468 | 6.0554 | 4.2225 | 2.9373 | 2.0409 | 1.4182 | 0.61012 | 0.26555 | 0.11718 | 0.052964
MESSAGEix-GLOBIOM 1.1-BM-R12 | SDP_RC-1p5C | MESSAGEix-GLOBIOM 1.1-R12¦Middle East and North Africa | Emissions¦CO2¦Energy¦Demand¦Residential | Mt CO2/yr | 99.3098 | 105.6082 | 111.9066 | 118.205 | 123.6745 | 119.5767 | 116.9602 | 116.3004 | 111.7672 | 116.057 | 110.986 | 101.3009 | 89.4767 | 80.8051
MESSAGEix-GLOBIOM 1.1-BM-R12 | SDP_RC-1p5C | MESSAGEix-GLOBIOM 1.1-R12¦Middle East and North Africa | Emissions¦CO2¦Energy¦Demand¦Residential and Commercial | Mt CO2/yr | 120.3609 | 123.4904 | 126.62 | 129.7495 | 132.3214 | 125.6321 | 121.1827 | 119.2377 | 113.8081 | 117.4752 | 111.5961 | 101.5664 | 89.5939 | 80.858
MESSAGEix-GLOBIOM 1.1-BM-R12 | SDP_RC-1p5C | MESSAGEix-GLOBIOM 1.1-R12¦Middle East and North Africa | Energy Service¦Commercial¦Floor Space | bn m2/yr | 2.1154 | 2.468 | 2.8207 | 3.1733 | 3.9392 | 4.5121 | 4.8858 | 5.0842 | 5.459 | 5.7248 | 5.9893 | 6.0307 | 5.948 | 5.8117
MESSAGEix-GLOBIOM 1.1-BM-R12 | SDP_RC-1p5C | MESSAGEix-GLOBIOM 1.1-R12¦Middle East and North Africa | Energy Service¦Residential and Commercial¦Floor Space | bn m2/yr | 10.7561 | 13.0723 | 15.3885 | 17.7047 | 20.2449 | 22.3326 | 23.9183 | 24.9722 | 26.5828 | 27.8085 | 29.052 | 29.2051 | 28.5378 | 27.4479
MESSAGEix-GLOBIOM 1.1-BM-R12 | SDP_RC-1p5C | MESSAGEix-GLOBIOM 1.1-R12¦Middle East and North Africa | Energy Service¦Residential¦Floor Space | bn m2/yr | 8.6408 | 10.6043 | 12.5679 | 14.5314 | 16.3057 | 17.8205 | 19.0325 | 19.888 | 21.1237 | 22.0837 | 23.0627 | 23.1744 | 22.5898 | 21.6362
MESSAGEix-GLOBIOM 1.1-BM-R12 | SDP_RC-1p5C | MESSAGEix-GLOBIOM 1.1-R12¦Middle East and North Africa | Final Energy¦Commercial | EJ/yr | 1.2336 | 1.477 | 1.7204 | 1.9639 | 2.4851 | 2.9109 | 3.2067 | 3.3675 | 3.6471 | 3.8815 | 4.1184 | 4.1175 | 4.0189 | 3.8843
MESSAGEix-GLOBIOM 1.1-BM-R12 | SDP_RC-1p5C | MESSAGEix-GLOBIOM 1.1-R12¦Middle East and North Africa | Final Energy¦Commercial¦Electricity | EJ/yr | 0.91282 | 1.2046 | 1.4964 | 1.7882 | 2.3535 | 2.8188 | 3.1425 | 3.3228 | 3.616 | 3.8599 | 4.1092 | 4.1135 | 4.0171 | 3.8835
MESSAGEix-GLOBIOM 1.1-BM-R12 | SDP_RC-1p5C | MESSAGEix-GLOBIOM 1.1-R12¦Middle East and North Africa | Final Energy¦Commercial¦Gases | EJ/yr | 0.13078 | 0.11109 | 0.091407 | 0.07172 | 0.05372 | 0.03762 | 0.02623 | 0.01825 | 0.01268 | 0.00881 | 0.00379 | 0.00165 | 0.00073 | 0.00033
MESSAGEix-GLOBIOM 1.1-BM-R12 | SDP_RC-1p5C | MESSAGEix-GLOBIOM 1.1-R12¦Middle East and North Africa | Final Energy¦Commercial¦Liquids | EJ/yr | 0.18666 | 0.15856 | 0.13046 | 0.10236 | 0.07667 | 0.05369 | 0.03744 | 0.02604 | 0.0181 | 0.01258 | 0.00541 | 0.00236 | 0.00104 | 0.00047
MESSAGEix-GLOBIOM 1.1-BM-R12 | SDP_RC-1p5C | MESSAGEix-GLOBIOM 1.1-R12¦Middle East and North Africa | Final Energy¦Commercial¦Solids¦Biomass | EJ/yr | 0.00297 | 0.0024433 | 0.0019167 | 0.00139 | 0.00101 | 0.00071 | 0.0005 | 0.00035 | 0.00024 | 0.00017 | 7e-05 | 3e-05 | 1e-05 | 1e-05
MESSAGEix-GLOBIOM 1.1-BM-R12 | SDP_RC-1p5C | MESSAGEix-GLOBIOM 1.1-R12¦Middle East and North Africa | Final Energy¦Commercial¦Solids¦Fossil | EJ/yr | 0.00034 | 0.00029 | 0.00024 | 0.00019 | 0.00014 | 0.0001 | 7e-05 | 5e-05 | 3e-05 | 2e-05 | 1e-05 | 0 | 0 | 0
MESSAGEix-GLOBIOM 1.1-BM-R12 | SDP_RC-1p5C | MESSAGEix-GLOBIOM 1.1-R12¦Middle East and North Africa | Final Energy¦Residential | EJ/yr | 2.3389 | 2.6967 | 3.0545 | 3.4123 | 3.7673 | 4.006 | 4.2246 | 4.3899 | 4.519 | 4.7171 | 4.9228 | 4.8154 | 4.6107 | 4.3503
MESSAGEix-GLOBIOM 1.1-BM-R12 | SDP_RC-1p5C | MESSAGEix-GLOBIOM 1.1-R12¦Middle East and North Africa | Final Energy¦Residential and Commercial | EJ/yr | 3.5725 | 4.1737 | 4.7749 | 5.3762 | 6.2524 | 6.9169 | 7.4313 | 7.7574 | 8.1661 | 8.5986 | 9.0412 | 8.933 | 8.6295 | 8.2347
MESSAGEix-GLOBIOM 1.1-BM-R12 | SDP_RC-1p5C | MESSAGEix-GLOBIOM 1.1-R12¦Middle East and North Africa | Final Energy¦Residential and Commercial¦Electricity | EJ/yr | 1.6327 | 2.1512 | 2.6698 | 3.1884 | 4.0323 | 4.778 | 5.3607 | 5.7186 | 6.206 | 6.5993 | 7.152 | 7.2288 | 7.1452 | 6.9082
MESSAGEix-GLOBIOM 1.1-BM-R12 | SDP_RC-1p5C | MESSAGEix-GLOBIOM 1.1-R12¦Middle East and North Africa | Final Energy¦Residential and Commercial¦Gases | EJ/yr | 1.0672 | 1.2617 | 1.4562 | 1.6507 | 1.6744 | 1.7242 | 1.7152 | 1.7103 | 1.701 | 1.6599 | 1.541 | 1.3431 | 1.1111 | 0.94818
MESSAGEix-GLOBIOM 1.1-BM-R12 | SDP_RC-1p5C | MESSAGEix-GLOBIOM 1.1-R12¦Middle East and North Africa | Final Energy¦Residential and Commercial¦Liquids | EJ/yr | 0.82357 | 0.71769 | 0.61182 | 0.50594 | 0.52317 | 0.39397 | 0.34026 | 0.31757 | 0.2507 | 0.33223 | 0.34303 | 0.35769 | 0.37195 | 0.37742
MESSAGEix-GLOBIOM 1.1-BM-R12 | SDP_RC-1p5C | MESSAGEix-GLOBIOM 1.1-R12¦Middle East and North Africa | Final Energy¦Residential and Commercial¦Solids¦Biomass | EJ/yr | 0.047763 | 0.042005 | 0.036246 | 0.030488 | 0.022167 | 0.020467 | 0.014902 | 0.010817 | 0.0083596 | 0.0071815 | 0.0051953 | 0.0034472 | 0.0013191 | 0.00081458
MESSAGEix-GLOBIOM 1.1-BM-R12 | SDP_RC-1p5C | MESSAGEix-GLOBIOM 1.1-R12¦Middle East and North Africa | Final Energy¦Residential and Commercial¦Solids¦Fossil | EJ/yr | 0.0013 | 0.0010733 | 0.00084667 | 0.00062 | 0.00044 | 0.0003 | 0.0002 | 0.00013 | 8e-05 | 5e-05 | 2e-05 | 0 | 0 | 0
MESSAGEix-GLOBIOM 1.1-BM-R12 | SDP_RC-1p5C | MESSAGEix-GLOBIOM 1.1-R12¦Middle East and North Africa | Final Energy¦Residential¦Electricity | EJ/yr | 0.71984 | 0.94662 | 1.1734 | 1.4002 | 1.6787 | 1.9592 | 2.2183 | 2.3958 | 2.59 | 2.7394 | 3.0428 | 3.1153 | 3.1281 | 3.0247
MESSAGEix-GLOBIOM 1.1-BM-R12 | SDP_RC-1p5C | MESSAGEix-GLOBIOM 1.1-R12¦Middle East and North Africa | Final Energy¦Residential¦Gases | EJ/yr | 0.93643 | 1.1506 | 1.3648 | 1.579 | 1.6206 | 1.6865 | 1.689 | 1.692 | 1.6883 | 1.651 | 1.5372 | 1.3414 | 1.1103 | 0.94785
MESSAGEix-GLOBIOM 1.1-BM-R12 | SDP_RC-1p5C | MESSAGEix-GLOBIOM 1.1-R12¦Middle East and North Africa | Final Energy¦Residential¦Liquids | EJ/yr | 0.63691 | 0.55913 | 0.48136 | 0.40358 | 0.4465 | 0.34028 | 0.30282 | 0.29153 | 0.2326 | 0.31965 | 0.33762 | 0.35533 | 0.37091 | 0.37695
MESSAGEix-GLOBIOM 1.1-BM-R12 | SDP_RC-1p5C | MESSAGEix-GLOBIOM 1.1-R12¦Middle East and North Africa | Final Energy¦Residential¦Solids¦Biomass | EJ/yr | 0.044793 | 0.039561 | 0.03433 | 0.029098 | 0.021157 | 0.019757 | 0.014402 | 0.010467 | 0.0081196 | 0.0070115 | 0.0051253 | 0.0034172 | 0.0013091 | 0.00080458
MESSAGEix-GLOBIOM 1.1-BM-R12 | SDP_RC-1p5C | MESSAGEix-GLOBIOM 1.1-R12¦Middle East and North Africa | Final Energy¦Residential¦Solids¦Fossil | EJ/yr | 0.00096 | 0.00078333 | 0.00060667 | 0.00043 | 0.0003 | 0.0002 | 0.00013 | 8e-05 | 5e-05 | 3e-05 | 1e-05 | 0 | 0 | 0
MESSAGEix-GLOBIOM 1.1-BM-R12 | SDP_RC-1p5C | MESSAGEix-GLOBIOM 1.1-R12¦Middle East and North Africa | Materials Demand¦Iron and Steel¦Residential and Commercial | Mt/yr |  | 26.299 | 38.278 | 47.745 | 45.621 | 35.568 | 25.051 | 23.8965 | 22.742 | 19.348 | 15.309 | 11.657 | 9.589 | 8.374
MESSAGEix-GLOBIOM 1.1-BM-R12 | SDP_RC-1p5C | MESSAGEix-GLOBIOM 1.1-R12¦Middle East and North Africa | Materials Demand¦Non-Ferrous Metals¦Residential and Commercial | Mt/yr |  | 0.99 | 0.982 | 1.105 | 1.144 | 1.085 | 1.008 | 0.91 | 0.979 | 0.916 | 0.772 | 0.607 | 0.458 | 0.357
MESSAGEix-GLOBIOM 1.1-BM-R12 | SDP_RC-1p5C | MESSAGEix-GLOBIOM 1.1-R12¦Middle East and North Africa | Materials Demand¦Non-metallic minerals¦Cement¦Residential and Commercial | Mt/yr |  | 136.33 | 128.082 | 140.123 | 131.394 | 105.241 | 77.544 | 50.781 | 65.668 | 58.441 | 48.088 | 37.793 | 30.466 | 25.791
MESSAGEix-GLOBIOM 1.1-BM-R12 | SDP_RC-1p5C | MESSAGEix-GLOBIOM 1.1-R12¦Middle East and North Africa | Population | million | 463.3657 | 506.8901 | 551.9469 | 582.6818 | 607.2165 | 629.5342 | 649.003 | 664.5571 | 675.3728 | 681.474 | 681.8486 | 669.1025 | 645.4962 | 614.9904
MESSAGEix-GLOBIOM 1.1-BM-R12 | SDP_RC-1p5C | MESSAGEix-GLOBIOM 1.1-R12¦Middle East and North Africa | Total Scrap¦Iron and Steel¦Residential and Commercial | Mt/yr |  | 8.354 | 9.217 | 10.649 | 12.218 | 13.866 | 15.429 | 16.71 | 17.991 | 18.849 | 20 | 19.418 | 17.927 | 15.939
MESSAGEix-GLOBIOM 1.1-BM-R12 | SDP_RC-1p5C | MESSAGEix-GLOBIOM 1.1-R12¦Middle East and North Africa | Total Scrap¦Non-Ferrous Metals¦Residential and Commercial | Mt/yr |  | 0.254 | 0.289 | 0.34 | 0.392 | 0.441 | 0.485 | 0.521 | 0.565 | 0.601 | 0.657 | 0.667 | 0.649 | 0.609
MESSAGEix-GLOBIOM 1.1-BM-R12 | SDP_RC-1p5C | MESSAGEix-GLOBIOM 1.1-R12¦North America | Emissions¦CO2¦Energy¦Demand¦Commercial | Mt CO2/yr | 241.7797 | 194.8298 | 147.8799 | 100.93 | 68.9336 | 45.6236 | 30.0824 | 19.7638 | 13.0151 | 8.5407 | 3.2058 | 1.1927 | 0.44383 | 0.16749
MESSAGEix-GLOBIOM 1.1-BM-R12 | SDP_RC-1p5C | MESSAGEix-GLOBIOM 1.1-R12¦North America | Emissions¦CO2¦Energy¦Demand¦Residential | Mt CO2/yr | 645.3247 | 516.6189 | 387.9131 | 259.2074 | 205.0871 | 201.8726 | 139.9518 | 125.9603 | 117.1232 | 92.1826 | 100.0898 | 100.5338 | 100.0475 | 83.3772
MESSAGEix-GLOBIOM 1.1-BM-R12 | SDP_RC-1p5C | MESSAGEix-GLOBIOM 1.1-R12¦North America | Emissions¦CO2¦Energy¦Demand¦Residential and Commercial | Mt CO2/yr | 887.1043 | 711.4487 | 535.793 | 360.1374 | 274.0207 | 247.4962 | 170.0343 | 145.7241 | 130.1383 | 100.7234 | 103.2956 | 101.7264 | 100.4913 | 83.5447
MESSAGEix-GLOBIOM 1.1-BM-R12 | SDP_RC-1p5C | MESSAGEix-GLOBIOM 1.1-R12¦North America | Energy Service¦Commercial¦Floor Space | bn m2/yr | 8.815 | 8.6834 | 8.5517 | 8.42 | 8.1697 | 7.8732 | 7.5353 | 7.1638 | 7.2074 | 7.2411 | 7.3205 | 7.4097 | 7.4608 | 7.4444
MESSAGEix-GLOBIOM 1.1-BM-R12 | SDP_RC-1p5C | MESSAGEix-GLOBIOM 1.1-R12¦North America | Energy Service¦Residential and Commercial¦Floor Space | bn m2/yr | 38.2966 | 37.3157 | 36.3349 | 35.354 | 34.1099 | 32.7504 | 31.2939 | 29.772 | 29.4489 | 29.1097 | 28.5039 | 27.9407 | 27.2273 | 26.296
MESSAGEix-GLOBIOM 1.1-BM-R12 | SDP_RC-1p5C | MESSAGEix-GLOBIOM 1.1-R12¦North America | Energy Service¦Residential¦Floor Space | bn m2/yr | 29.4816 | 28.6324 | 27.7832 | 26.9339 | 25.9402 | 24.8773 | 23.7586 | 22.6082 | 22.2415 | 21.8686 | 21.1834 | 20.531 | 19.7666 | 18.8516
MESSAGEix-GLOBIOM 1.1-BM-R12 | SDP_RC-1p5C | MESSAGEix-GLOBIOM 1.1-R12¦North America | Final Energy¦Commercial | EJ/yr | 10.241 | 9.444 | 8.6469 | 7.8498 | 7.1879 | 6.5785 | 6.0178 | 5.4974 | 5.2916 | 5.1102 | 4.8178 | 4.6073 | 4.431 | 4.2596
MESSAGEix-GLOBIOM 1.1-BM-R12 | SDP_RC-1p5C | MESSAGEix-GLOBIOM 1.1-R12¦North America | Final Energy¦Commercial¦Electricity | EJ/yr | 6.0073 | 6.0379 | 6.0685 | 6.0991 | 5.9957 | 5.7911 | 5.4996 | 5.1576 | 5.068 | 4.9635 | 4.7628 | 4.5868 | 4.4234 | 4.2567
MESSAGEix-GLOBIOM 1.1-BM-R12 | SDP_RC-1p5C | MESSAGEix-GLOBIOM 1.1-R12¦North America | Final Energy¦Commercial¦Gases | EJ/yr | 3.283 | 2.6455 | 2.008 | 1.3705 | 0.93602 | 0.6195 | 0.40847 | 0.26836 | 0.17673 | 0.11597 | 0.04353 | 0.01619 | 0.00603 | 0.00228
MESSAGEix-GLOBIOM 1.1-BM-R12 | SDP_RC-1p5C | MESSAGEix-GLOBIOM 1.1-R12¦North America | Final Energy¦Commercial¦Liquids | EJ/yr | 0.78585 | 0.63325 | 0.48065 | 0.32805 | 0.22405 | 0.14829 | 0.09778 | 0.06424 | 0.0423 | 0.02776 | 0.01042 | 0.00388 | 0.00144 | 0.00054
MESSAGEix-GLOBIOM 1.1-BM-R12 | SDP_RC-1p5C | MESSAGEix-GLOBIOM 1.1-R12¦North America | Final Energy¦Commercial¦Solids¦Biomass | EJ/yr | 0.16492 | 0.12734 | 0.08976 | 0.05218 | 0.03213 | 0.01963 | 0.01191 | 0.00718 | 0.00457 | 0.00291 | 0.00104 | 0.00037 | 0.00013 | 5e-05
MESSAGEix-GLOBIOM 1.1-BM-R12 | SDP_RC-1p5C | MESSAGEix-GLOBIOM 1.1-R12¦North America | Final Energy¦Residential | EJ/yr | 16.5403 | 14.6953 | 12.8503 | 11.0052 | 10.3625 | 10.3993 | 9.2925 | 8.9407 | 8.7412 | 8.1983 | 8.2113 | 8.1305 | 7.9844 | 7.5623
MESSAGEix-GLOBIOM 1.1-BM-R12 | SDP_RC-1p5C | MESSAGEix-GLOBIOM 1.1-R12¦North America | Final Energy¦Residential and Commercial | EJ/yr | 26.7814 | 24.1393 | 21.4972 | 18.855 | 17.5504 | 16.9778 | 15.3103 | 14.4381 | 14.0328 | 13.3085 | 13.0291 | 12.7378 | 12.4154 | 11.8219
MESSAGEix-GLOBIOM 1.1-BM-R12 | SDP_RC-1p5C | MESSAGEix-GLOBIOM 1.1-R12¦North America | Final Energy¦Residential and Commercial¦Electricity | EJ/yr | 10.9854 | 11.4897 | 11.9939 | 12.4981 | 12.7123 | 12.5954 | 12.2974 | 11.8507 | 11.718 | 11.515 | 11.1869 | 10.9233 | 10.6233 | 10.3321
MESSAGEix-GLOBIOM 1.1-BM-R12 | SDP_RC-1p5C | MESSAGEix-GLOBIOM 1.1-R12¦North America | Final Energy¦Residential and Commercial¦Gases | EJ/yr | 12.5937 | 10.1941 | 7.7945 | 5.3949 | 4.2124 | 3.9842 | 2.7588 | 2.4233 | 2.2061 | 1.7211 | 1.8119 | 1.8009 | 1.7856 | 1.4864
MESSAGEix-GLOBIOM 1.1-BM-R12 | SDP_RC-1p5C | MESSAGEix-GLOBIOM 1.1-R12¦North America | Final Energy¦Residential and Commercial¦Liquids | EJ/yr | 2.4638 | 1.9039 | 1.3441 | 0.78424 | 0.51437 | 0.32719 | 0.20828 | 0.13337 | 0.08696 | 0.05691 | 0.02246 | 0.00951 | 0.00433 | 0.00215
MESSAGEix-GLOBIOM 1.1-BM-R12 | SDP_RC-1p5C | MESSAGEix-GLOBIOM 1.1-R12¦North America | Final Energy¦Residential and Commercial¦Solids¦Biomass | EJ/yr | 0.73842 | 0.55156 | 0.36469 | 0.17783 | 0.11128 | 0.07106 | 0.04588 | 0.03071 | 0.02169 | 0.01555 | 0.00777 | 0.00408 | 0.00219 | 0.00117
MESSAGEix-GLOBIOM 1.1-BM-R12 | SDP_RC-1p5C | MESSAGEix-GLOBIOM 1.1-R12¦North America | Final Energy¦Residential¦Electricity | EJ/yr | 4.9782 | 5.4518 | 5.9254 | 6.399 | 6.7166 | 6.8043 | 6.7977 | 6.693 | 6.65 | 6.5515 | 6.4242 | 6.3365 | 6.1999 | 6.0755
MESSAGEix-GLOBIOM 1.1-BM-R12 | SDP_RC-1p5C | MESSAGEix-GLOBIOM 1.1-R12¦North America | Final Energy¦Residential¦Gases | EJ/yr | 9.3107 | 7.5486 | 5.7865 | 4.0244 | 3.2764 | 3.3647 | 2.3503 | 2.155 | 2.0294 | 1.6051 | 1.7684 | 1.7847 | 1.7796 | 1.4841
MESSAGEix-GLOBIOM 1.1-BM-R12 | SDP_RC-1p5C | MESSAGEix-GLOBIOM 1.1-R12¦North America | Final Energy¦Residential¦Liquids | EJ/yr | 1.6779 | 1.2707 | 0.86344 | 0.45619 | 0.29032 | 0.1789 | 0.1105 | 0.06913 | 0.04466 | 0.02915 | 0.01204 | 0.00563 | 0.00289 | 0.00161
MESSAGEix-GLOBIOM 1.1-BM-R12 | SDP_RC-1p5C | MESSAGEix-GLOBIOM 1.1-R12¦North America | Final Energy¦Residential¦Solids¦Biomass | EJ/yr | 0.5735 | 0.42422 | 0.27493 | 0.12565 | 0.07915 | 0.05143 | 0.03397 | 0.02353 | 0.01712 | 0.01264 | 0.00673 | 0.00371 | 0.00206 | 0.00112
MESSAGEix-GLOBIOM 1.1-BM-R12 | SDP_RC-1p5C | MESSAGEix-GLOBIOM 1.1-R12¦North America | Materials Demand¦Iron and Steel¦Residential and Commercial | Mt/yr |  | 5.167 | 7.823 | 5.783 | 4.323 | 3.264 | 2.235 | 4.4535 | 6.672 | 6.554 | 6.725 | 6.448 | 5.522 | 4.243
MESSAGEix-GLOBIOM 1.1-BM-R12 | SDP_RC-1p5C | MESSAGEix-GLOBIOM 1.1-R12¦North America | Materials Demand¦Non-Ferrous Metals¦Residential and Commercial | Mt/yr |  | 0.767 | 0.92 | 0.838 | 0.761 | 0.701 | 0.639 | 0.583 | 0.777 | 0.771 | 0.799 | 0.777 | 0.672 | 0.523
MESSAGEix-GLOBIOM 1.1-BM-R12 | SDP_RC-1p5C | MESSAGEix-GLOBIOM 1.1-R12¦North America | Materials Demand¦Non-metallic minerals¦Cement¦Residential and Commercial | Mt/yr |  | 40.071 | 43.962 | 35.736 | 29.011 | 23.844 | 18.934 | 14.587 | 30.756 | 30.362 | 31.32 | 30.321 | 26.236 | 20.522
MESSAGEix-GLOBIOM 1.1-BM-R12 | SDP_RC-1p5C | MESSAGEix-GLOBIOM 1.1-R12¦North America | Population | million | 359.9151 | 370.6834 | 381.563 | 391.4503 | 399.8582 | 406.9362 | 412.6729 | 417.2643 | 420.9291 | 424.1725 | 430.9447 | 437.2273 | 439.8285 | 437.4437
MESSAGEix-GLOBIOM 1.1-BM-R12 | SDP_RC-1p5C | MESSAGEix-GLOBIOM 1.1-R12¦North America | Total Scrap¦Iron and Steel¦Residential and Commercial | Mt/yr |  | 3.751 | 4.497 | 5.21 | 5.838 | 6.354 | 6.745 | 6.9985 | 7.252 | 7.415 | 7.691 | 7.365 | 6.639 | 5.668
MESSAGEix-GLOBIOM 1.1-BM-R12 | SDP_RC-1p5C | MESSAGEix-GLOBIOM 1.1-R12¦North America | Total Scrap¦Non-Ferrous Metals¦Residential and Commercial | Mt/yr |  | 0.387 | 0.461 | 0.53 | 0.591 | 0.64 | 0.676 | 0.699 | 0.728 | 0.749 | 0.784 | 0.765 | 0.71 | 0.634
MESSAGEix-GLOBIOM 1.1-BM-R12 | SDP_RC-1p5C | MESSAGEix-GLOBIOM 1.1-R12¦Other Pacific Asia | Emissions¦CO2¦Energy¦Demand¦Commercial | Mt CO2/yr | 0 | 0 | 0 | 0 | 0 | 0 | 0 | 0 | 0 | 0 | 0 | 0 | 0 | 0
MESSAGEix-GLOBIOM 1.1-BM-R12 | SDP_RC-1p5C | MESSAGEix-GLOBIOM 1.1-R12¦Other Pacific Asia | Emissions¦CO2¦Energy¦Demand¦Residential | Mt CO2/yr | 19.5248 | 22.8015 | 26.0782 | 29.355 | 30.3518 | 30.2961 | 29.8499 | 30.0859 | 27.6675 | 29.0215 | 27.1719 | 25.7928 | 24.1273 | 22.7851
MESSAGEix-GLOBIOM 1.1-BM-R12 | SDP_RC-1p5C | MESSAGEix-GLOBIOM 1.1-R12¦Other Pacific Asia | Emissions¦CO2¦Energy¦Demand¦Residential and Commercial | Mt CO2/yr | 19.5248 | 22.8015 | 26.0782 | 29.355 | 30.3518 | 30.2961 | 29.8499 | 30.0859 | 27.6675 | 29.0215 | 27.1719 | 25.7928 | 24.1273 | 22.7851
MESSAGEix-GLOBIOM 1.1-BM-R12 | SDP_RC-1p5C | MESSAGEix-GLOBIOM 1.1-R12¦Other Pacific Asia | Energy Service¦Commercial¦Floor Space | bn m2/yr | 1.6297 | 2.5412 | 3.4526 | 4.3641 | 5.3728 | 5.9677 | 6.2263 | 6.2538 | 6.4946 | 6.6034 | 6.5592 | 6.3394 | 6.0219 | 5.6427
MESSAGEix-GLOBIOM 1.1-BM-R12 | SDP_RC-1p5C | MESSAGEix-GLOBIOM 1.1-R12¦Other Pacific Asia | Energy Service¦Residential and Commercial¦Floor Space | bn m2/yr | 12.5085 | 15.3172 | 18.126 | 20.9348 | 23.4381 | 25.1429 | 26.1342 | 26.5193 | 27.5321 | 28.0749 | 28.2248 | 27.6146 | 26.4097 | 24.79
MESSAGEix-GLOBIOM 1.1-BM-R12 | SDP_RC-1p5C | MESSAGEix-GLOBIOM 1.1-R12¦Other Pacific Asia | Energy Service¦Residential¦Floor Space | bn m2/yr | 10.8788 | 12.7761 | 14.6734 | 16.5707 | 18.0653 | 19.1752 | 19.9079 | 20.2655 | 21.0376 | 21.4714 | 21.6656 | 21.2752 | 20.3878 | 19.1472
MESSAGEix-GLOBIOM 1.1-BM-R12 | SDP_RC-1p5C | MESSAGEix-GLOBIOM 1.1-R12¦Other Pacific Asia | Final Energy¦Commercial | EJ/yr | 0.54233 | 1.3265 | 2.1107 | 2.8948 | 4.1637 | 5.1621 | 5.6168 | 5.8179 | 6.2375 | 6.4545 | 6.3813 | 5.9786 | 5.4806 | 4.9659
MESSAGEix-GLOBIOM 1.1-BM-R12 | SDP_RC-1p5C | MESSAGEix-GLOBIOM 1.1-R12¦Other Pacific Asia | Final Energy¦Commercial¦Electricity | EJ/yr | 0.50256 | 1.2934 | 2.0843 | 2.8751 | 4.1495 | 5.1523 | 5.6101 | 5.8132 | 6.2343 | 6.4522 | 6.3803 | 5.9782 | 5.4804 | 4.9658
MESSAGEix-GLOBIOM 1.1-BM-R12 | SDP_RC-1p5C | MESSAGEix-GLOBIOM 1.1-R12¦Other Pacific Asia | Final Energy¦Commercial¦Solids¦Biomass | EJ/yr | 0.03977 | 0.033093 | 0.026417 | 0.01974 | 0.01419 | 0.00978 | 0.00672 | 0.00462 | 0.00322 | 0.00224 | 0.00098 | 0.00044 | 0.0002 | 9e-05
MESSAGEix-GLOBIOM 1.1-BM-R12 | SDP_RC-1p5C | MESSAGEix-GLOBIOM 1.1-R12¦Other Pacific Asia | Final Energy¦Residential | EJ/yr | 1.8096 | 1.9477 | 2.0857 | 2.2238 | 2.34 | 2.4308 | 2.4829 | 2.5042 | 2.5314 | 2.5395 | 2.489 | 2.3991 | 2.2493 | 2.1098
MESSAGEix-GLOBIOM 1.1-BM-R12 | SDP_RC-1p5C | MESSAGEix-GLOBIOM 1.1-R12¦Other Pacific Asia | Final Energy¦Residential and Commercial | EJ/yr | 2.352 | 3.2742 | 4.1964 | 5.1186 | 6.5037 | 7.5929 | 8.0997 | 8.322 | 8.7689 | 8.994 | 8.8703 | 8.3777 | 7.7299 | 7.0757
MESSAGEix-GLOBIOM 1.1-BM-R12 | SDP_RC-1p5C | MESSAGEix-GLOBIOM 1.1-R12¦Other Pacific Asia | Final Energy¦Residential and Commercial¦Electricity | EJ/yr | 1.3377 | 2.3357 | 3.3336 | 4.3316 | 5.7874 | 6.9471 | 7.5067 | 7.7537 | 8.2611 | 8.4787 | 8.4051 | 7.9449 | 7.3272 | 6.6963
MESSAGEix-GLOBIOM 1.1-BM-R12 | SDP_RC-1p5C | MESSAGEix-GLOBIOM 1.1-R12¦Other Pacific Asia | Final Energy¦Residential and Commercial¦Gases | EJ/yr | 0.080305 | 0.13362 | 0.18693 | 0.24024 | 0.26433 | 0.27886 | 0.2758 | 0.29641 | 0.26422 | 0.28078 | 0.27471 | 0.25897 | 0.25054 | 0.23956
MESSAGEix-GLOBIOM 1.1-BM-R12 | SDP_RC-1p5C | MESSAGEix-GLOBIOM 1.1-R12¦Other Pacific Asia | Final Energy¦Residential and Commercial¦Liquids | EJ/yr | 0.20491 | 0.20881 | 0.21271 | 0.21661 | 0.21177 | 0.19989 | 0.19614 | 0.18359 | 0.17523 | 0.18103 | 0.16044 | 0.15368 | 0.13741 | 0.1275
MESSAGEix-GLOBIOM 1.1-BM-R12 | SDP_RC-1p5C | MESSAGEix-GLOBIOM 1.1-R12¦Other Pacific Asia | Final Energy¦Residential and Commercial¦Solids¦Biomass | EJ/yr | 0.72907 | 0.59611 | 0.46315 | 0.33019 | 0.24017 | 0.16706 | 0.12108 | 0.088331 | 0.068334 | 0.053428 | 0.030061 | 0.020136 | 0.014733 | 0.0123
MESSAGEix-GLOBIOM 1.1-BM-R12 | SDP_RC-1p5C | MESSAGEix-GLOBIOM 1.1-R12¦Other Pacific Asia | Final Energy¦Residential¦Electricity | EJ/yr | 0.83513 | 1.0422 | 1.2494 | 1.4565 | 1.638 | 1.7947 | 1.8966 | 1.9405 | 2.0268 | 2.0265 | 2.0248 | 1.9668 | 1.8468 | 1.7306
MESSAGEix-GLOBIOM 1.1-BM-R12 | SDP_RC-1p5C | MESSAGEix-GLOBIOM 1.1-R12¦Other Pacific Asia | Final Energy¦Residential¦Gases | EJ/yr | 0.080305 | 0.13362 | 0.18693 | 0.24024 | 0.26433 | 0.27886 | 0.2758 | 0.29641 | 0.26422 | 0.28078 | 0.27471 | 0.25897 | 0.25054 | 0.23956
MESSAGEix-GLOBIOM 1.1-BM-R12 | SDP_RC-1p5C | MESSAGEix-GLOBIOM 1.1-R12¦Other Pacific Asia | Final Energy¦Residential¦Liquids | EJ/yr | 0.20491 | 0.20881 | 0.21271 | 0.21661 | 0.21177 | 0.19989 | 0.19614 | 0.18359 | 0.17523 | 0.18103 | 0.16044 | 0.15368 | 0.13741 | 0.1275
MESSAGEix-GLOBIOM 1.1-BM-R12 | SDP_RC-1p5C | MESSAGEix-GLOBIOM 1.1-R12¦Other Pacific Asia | Final Energy¦Residential¦Solids¦Biomass | EJ/yr | 0.6893 | 0.56302 | 0.43673 | 0.31045 | 0.22598 | 0.15728 | 0.11436 | 0.083711 | 0.065114 | 0.051188 | 0.029081 | 0.019696 | 0.014533 | 0.01221
MESSAGEix-GLOBIOM 1.1-BM-R12 | SDP_RC-1p5C | MESSAGEix-GLOBIOM 1.1-R12¦Other Pacific Asia | Materials Demand¦Iron and Steel¦Residential and Commercial | Mt/yr |  | 29.971 | 32.919 | 34.901 | 32.276 | 23.36 | 15.878 | 15.2655 | 14.653 | 12.287 | 9.989 | 7.388 | 5.588 | 3.899
MESSAGEix-GLOBIOM 1.1-BM-R12 | SDP_RC-1p5C | MESSAGEix-GLOBIOM 1.1-R12¦Other Pacific Asia | Materials Demand¦Non-Ferrous Metals¦Residential and Commercial | Mt/yr |  | 1.615 | 1.366 | 1.48 | 1.485 | 1.333 | 1.214 | 1.103 | 1.151 | 0.992 | 0.842 | 0.652 | 0.463 | 0.264
MESSAGEix-GLOBIOM 1.1-BM-R12 | SDP_RC-1p5C | MESSAGEix-GLOBIOM 1.1-R12¦Other Pacific Asia | Materials Demand¦Non-metallic minerals¦Cement¦Residential and Commercial | Mt/yr |  | 148.852 | 140.904 | 147.208 | 135.977 | 102.533 | 74.081 | 50.843 | 64.913 | 55.432 | 46.403 | 35.691 | 27.187 | 18.699
MESSAGEix-GLOBIOM 1.1-BM-R12 | SDP_RC-1p5C | MESSAGEix-GLOBIOM 1.1-R12¦Other Pacific Asia | Population | million | 579.5714 | 609.0534 | 635.7889 | 654.0815 | 666.4326 | 674.56 | 678.6117 | 678.8614 | 675.5244 | 668.9894 | 648.6719 | 620.9263 | 586.8701 | 547.7394
MESSAGEix-GLOBIOM 1.1-BM-R12 | SDP_RC-1p5C | MESSAGEix-GLOBIOM 1.1-R12¦Other Pacific Asia | Total Scrap¦Iron and Steel¦Residential and Commercial | Mt/yr |  | 7.458 | 8.57 | 10.175 | 11.95 | 13.673 | 15.02 | 15.4945 | 15.969 | 15.637 | 15.064 | 12.53 | 10.144 | 8.088
MESSAGEix-GLOBIOM 1.1-BM-R12 | SDP_RC-1p5C | MESSAGEix-GLOBIOM 1.1-R12¦Other Pacific Asia | Total Scrap¦Non-Ferrous Metals¦Residential and Commercial | Mt/yr |  | 0.578 | 0.664 | 0.759 | 0.84 | 0.899 | 0.934 | 0.941 | 0.953 | 0.947 | 0.949 | 0.837 | 0.721 | 0.609
MESSAGEix-GLOBIOM 1.1-BM-R12 | SDP_RC-1p5C | MESSAGEix-GLOBIOM 1.1-R12¦Pacific OECD | Emissions¦CO2¦Energy¦Demand¦Commercial | Mt CO2/yr | 61.632 | 49.07 | 36.508 | 23.946 | 15.8357 | 10.1673 | 6.4896 | 4.1192 | 2.7445 | 1.8295 | 0.71981 | 0.28368 | 0.11381 | 0.045712
MESSAGEix-GLOBIOM 1.1-BM-R12 | SDP_RC-1p5C | MESSAGEix-GLOBIOM 1.1-R12¦Pacific OECD | Emissions¦CO2¦Energy¦Demand¦Residential | Mt CO2/yr | 155.3369 | 146.783 | 138.2292 | 129.6754 | 90.2808 | 74.3986 | 56.6744 | 48.8182 | 54.4618 | 41.8384 | 47.7696 | 42.1049 | 39.3977 | 30.4757
MESSAGEix-GLOBIOM 1.1-BM-R12 | SDP_RC-1p5C | MESSAGEix-GLOBIOM 1.1-R12¦Pacific OECD | Emissions¦CO2¦Energy¦Demand¦Residential and Commercial | Mt CO2/yr | 216.9688 | 195.8531 | 174.7373 | 153.6215 | 106.1165 | 84.5659 | 63.164 | 52.9375 | 57.2064 | 43.668 | 48.4894 | 42.3886 | 39.5115 | 30.5214
MESSAGEix-GLOBIOM 1.1-BM-R12 | SDP_RC-1p5C | MESSAGEix-GLOBIOM 1.1-R12¦Pacific OECD | Energy Service¦Commercial¦Floor Space | bn m2/yr | 2.6885 | 2.6954 | 2.7023 | 2.7092 | 2.5677 | 2.4064 | 2.2394 | 2.0699 | 2.0259 | 1.9846 | 1.9111 | 1.8405 | 1.8061 | 1.7719
MESSAGEix-GLOBIOM 1.1-BM-R12 | SDP_RC-1p5C | MESSAGEix-GLOBIOM 1.1-R12¦Pacific OECD | Energy Service¦Residential and Commercial¦Floor Space | bn m2/yr | 11.0764 | 10.8885 | 10.7007 | 10.5128 | 9.972 | 9.4093 | 8.8466 | 8.2911 | 8.087 | 7.8825 | 7.4575 | 7.0125 | 6.6305 | 6.2626
MESSAGEix-GLOBIOM 1.1-BM-R12 | SDP_RC-1p5C | MESSAGEix-GLOBIOM 1.1-R12¦Pacific OECD | Energy Service¦Residential¦Floor Space | bn m2/yr | 8.3879 | 8.1931 | 7.9984 | 7.8036 | 7.4043 | 7.0029 | 6.6072 | 6.2212 | 6.0611 | 5.8979 | 5.5464 | 5.172 | 4.8244 | 4.4907
MESSAGEix-GLOBIOM 1.1-BM-R12 | SDP_RC-1p5C | MESSAGEix-GLOBIOM 1.1-R12¦Pacific OECD | Final Energy¦Commercial | EJ/yr | 3.6695 | 3.413 | 3.1564 | 2.8999 | 2.6345 | 2.3824 | 2.1504 | 1.9363 | 1.8502 | 1.7735 | 1.6395 | 1.523 | 1.4446 | 1.3777
MESSAGEix-GLOBIOM 1.1-BM-R12 | SDP_RC-1p5C | MESSAGEix-GLOBIOM 1.1-R12¦Pacific OECD | Final Energy¦Commercial¦Electricity | EJ/yr | 2.6402 | 2.5823 | 2.5243 | 2.4663 | 2.3316 | 2.1719 | 2.0013 | 1.8279 | 1.7644 | 1.703 | 1.5881 | 1.4801 | 1.4052 | 1.3402
MESSAGEix-GLOBIOM 1.1-BM-R12 | SDP_RC-1p5C | MESSAGEix-GLOBIOM 1.1-R12¦Pacific OECD | Final Energy¦Commercial¦Gases | EJ/yr | 0.43507 | 0.34639 | 0.25772 | 0.16904 | 0.11179 | 0.07177 | 0.04581 | 0.02908 | 0.01937 | 0.01292 | 0.00508 | 0.002 | 0.0008 | 0.00032
MESSAGEix-GLOBIOM 1.1-BM-R12 | SDP_RC-1p5C | MESSAGEix-GLOBIOM 1.1-R12¦Pacific OECD | Final Energy¦Commercial¦Heat | EJ/yr | 0.0588 | 0.05831 | 0.05782 | 0.05733 | 0.05435 | 0.05094 | 0.04739 | 0.04379 | 0.04277 | 0.04182 | 0.0401 | 0.03849 | 0.0376 | 0.03678
MESSAGEix-GLOBIOM 1.1-BM-R12 | SDP_RC-1p5C | MESSAGEix-GLOBIOM 1.1-R12¦Pacific OECD | Final Energy¦Commercial¦Liquids | EJ/yr | 0.4613 | 0.36728 | 0.27325 | 0.17923 | 0.11853 | 0.0761 | 0.04857 | 0.03083 | 0.02054 | 0.01369 | 0.00539 | 0.00212 | 0.00085 | 0.00034
MESSAGEix-GLOBIOM 1.1-BM-R12 | SDP_RC-1p5C | MESSAGEix-GLOBIOM 1.1-R12¦Pacific OECD | Final Energy¦Commercial¦Solids¦Biomass | EJ/yr | 0.03802 | 0.030003 | 0.021987 | 0.01397 | 0.00894 | 0.00567 | 0.00358 | 0.00225 | 0.0015 | 0.001 | 0.00039 | 0.00016 | 6e-05 | 3e-05
MESSAGEix-GLOBIOM 1.1-BM-R12 | SDP_RC-1p5C | MESSAGEix-GLOBIOM 1.1-R12¦Pacific OECD | Final Energy¦Commercial¦Solids¦Fossil | EJ/yr | 0.03606 | 0.02871 | 0.02136 | 0.01401 | 0.00926 | 0.00595 | 0.0038 | 0.00241 | 0.00161 | 0.00107 | 0.00042 | 0.00017 | 7e-05 | 3e-05
MESSAGEix-GLOBIOM 1.1-BM-R12 | SDP_RC-1p5C | MESSAGEix-GLOBIOM 1.1-R12¦Pacific OECD | Final Energy¦Residential | EJ/yr | 3.5162 | 3.4838 | 3.4514 | 3.419 | 2.7849 | 2.537 | 2.2257 | 2.0736 | 2.1672 | 1.9269 | 1.9609 | 1.7925 | 1.696 | 1.4721
MESSAGEix-GLOBIOM 1.1-BM-R12 | SDP_RC-1p5C | MESSAGEix-GLOBIOM 1.1-R12¦Pacific OECD | Final Energy¦Residential and Commercial | EJ/yr | 7.1857 | 6.8968 | 6.6078 | 6.3189 | 5.4193 | 4.9194 | 4.3761 | 4.0099 | 4.0174 | 3.7003 | 3.6005 | 3.3155 | 3.1405 | 2.8498
MESSAGEix-GLOBIOM 1.1-BM-R12 | SDP_RC-1p5C | MESSAGEix-GLOBIOM 1.1-R12¦Pacific OECD | Final Energy¦Residential and Commercial¦Electricity | EJ/yr | 3.4931 | 3.5192 | 3.5453 | 3.5714 | 3.4804 | 3.3389 | 3.1647 | 2.9749 | 2.9009 | 2.8233 | 2.638 | 2.4652 | 2.3456 | 2.2189
MESSAGEix-GLOBIOM 1.1-BM-R12 | SDP_RC-1p5C | MESSAGEix-GLOBIOM 1.1-R12¦Pacific OECD | Final Energy¦Residential and Commercial¦Gases | EJ/yr | 2.3223 | 2.2675 | 2.2127 | 2.1579 | 1.505 | 1.26 | 0.96714 | 0.8416 | 0.952 | 0.7331 | 0.84484 | 0.74601 | 0.69884 | 0.54032
MESSAGEix-GLOBIOM 1.1-BM-R12 | SDP_RC-1p5C | MESSAGEix-GLOBIOM 1.1-R12¦Pacific OECD | Final Energy¦Residential and Commercial¦Heat | EJ/yr | 0.11808 | 0.11463 | 0.11118 | 0.10773 | 0.10374 | 0.09922 | 0.09453 | 0.08977 | 0.08793 | 0.08612 | 0.08247 | 0.07871 | 0.07583 | 0.07304
MESSAGEix-GLOBIOM 1.1-BM-R12 | SDP_RC-1p5C | MESSAGEix-GLOBIOM 1.1-R12¦Pacific OECD | Final Energy¦Residential and Commercial¦Liquids | EJ/yr | 1.0687 | 0.84572 | 0.62278 | 0.39983 | 0.26615 | 0.17032 | 0.10927 | 0.0702 | 0.04658 | 0.03123 | 0.01344 | 0.00649 | 0.00372 | 0.00255
MESSAGEix-GLOBIOM 1.1-BM-R12 | SDP_RC-1p5C | MESSAGEix-GLOBIOM 1.1-R12¦Pacific OECD | Final Energy¦Residential and Commercial¦Solids¦Biomass | EJ/yr | 0.095234 | 0.079359 | 0.063484 | 0.047609 | 0.041064 | 0.036152 | 0.030906 | 0.027342 | 0.02594 | 0.023889 | 0.020588 | 0.018476 | 0.016125 | 0.014758
MESSAGEix-GLOBIOM 1.1-BM-R12 | SDP_RC-1p5C | MESSAGEix-GLOBIOM 1.1-R12¦Pacific OECD | Final Energy¦Residential and Commercial¦Solids¦Fossil | EJ/yr | 0.0883 | 0.07034 | 0.05238 | 0.03442 | 0.023 | 0.01476 | 0.00949 | 0.00611 | 0.00407 | 0.00266 | 0.00115 | 0.00065 | 0.00036 | 0.00024
MESSAGEix-GLOBIOM 1.1-BM-R12 | SDP_RC-1p5C | MESSAGEix-GLOBIOM 1.1-R12¦Pacific OECD | Final Energy¦Residential¦Electricity | EJ/yr | 0.85289 | 0.93696 | 1.021 | 1.1051 | 1.1488 | 1.167 | 1.1635 | 1.1469 | 1.1365 | 1.1204 | 1.0498 | 0.98515 | 0.94046 | 0.87873
MESSAGEix-GLOBIOM 1.1-BM-R12 | SDP_RC-1p5C | MESSAGEix-GLOBIOM 1.1-R12¦Pacific OECD | Final Energy¦Residential¦Gases | EJ/yr | 1.8873 | 1.9211 | 1.955 | 1.9889 | 1.3932 | 1.1882 | 0.92133 | 0.81252 | 0.93263 | 0.72018 | 0.83976 | 0.74401 | 0.69804 | 0.54
MESSAGEix-GLOBIOM 1.1-BM-R12 | SDP_RC-1p5C | MESSAGEix-GLOBIOM 1.1-R12¦Pacific OECD | Final Energy¦Residential¦Heat | EJ/yr | 0.05928 | 0.05632 | 0.05336 | 0.0504 | 0.04939 | 0.04828 | 0.04714 | 0.04598 | 0.04516 | 0.0443 | 0.04237 | 0.04022 | 0.03823 | 0.03626
MESSAGEix-GLOBIOM 1.1-BM-R12 | SDP_RC-1p5C | MESSAGEix-GLOBIOM 1.1-R12¦Pacific OECD | Final Energy¦Residential¦Liquids | EJ/yr | 0.60737 | 0.47845 | 0.34952 | 0.2206 | 0.14762 | 0.09422 | 0.0607 | 0.03937 | 0.02604 | 0.01754 | 0.00805 | 0.00437 | 0.00287 | 0.00221
MESSAGEix-GLOBIOM 1.1-BM-R12 | SDP_RC-1p5C | MESSAGEix-GLOBIOM 1.1-R12¦Pacific OECD | Final Energy¦Residential¦Solids¦Biomass | EJ/yr | 0.057214 | 0.049356 | 0.041497 | 0.033639 | 0.032124 | 0.030482 | 0.027326 | 0.025092 | 0.02444 | 0.022889 | 0.020198 | 0.018316 | 0.016065 | 0.014728
MESSAGEix-GLOBIOM 1.1-BM-R12 | SDP_RC-1p5C | MESSAGEix-GLOBIOM 1.1-R12¦Pacific OECD | Final Energy¦Residential¦Solids¦Fossil | EJ/yr | 0.05224 | 0.04163 | 0.03102 | 0.02041 | 0.01374 | 0.00881 | 0.00569 | 0.0037 | 0.00246 | 0.00159 | 0.00073 | 0.00048 | 0.00029 | 0.00021
MESSAGEix-GLOBIOM 1.1-BM-R12 | SDP_RC-1p5C | MESSAGEix-GLOBIOM 1.1-R12¦Pacific OECD | Materials Demand¦Iron and Steel¦Residential and Commercial | Mt/yr |  | 8.972 | 8.57 | 3.644 | 1.742 | 1.129 | 0.631 | 0.7565 | 0.882 | 0.87 | 0.883 | 0.799 | 0.948 | 0.791
MESSAGEix-GLOBIOM 1.1-BM-R12 | SDP_RC-1p5C | MESSAGEix-GLOBIOM 1.1-R12¦Pacific OECD | Materials Demand¦Non-Ferrous Metals¦Residential and Commercial | Mt/yr |  | 0.443 | 0.202 | 0.103 | 0.07 | 0.063 | 0.058 | 0.053 | 0.065 | 0.062 | 0.059 | 0.052 | 0.05 | 0.038
MESSAGEix-GLOBIOM 1.1-BM-R12 | SDP_RC-1p5C | MESSAGEix-GLOBIOM 1.1-R12¦Pacific OECD | Materials Demand¦Non-metallic minerals¦Cement¦Residential and Commercial | Mt/yr |  | 18.152 | 23.569 | 9.975 | 5.155 | 3.91 | 2.937 | 2.042 | 3.958 | 3.859 | 3.784 | 3.375 | 3.669 | 2.994
MESSAGEix-GLOBIOM 1.1-BM-R12 | SDP_RC-1p5C | MESSAGEix-GLOBIOM 1.1-R12¦Pacific OECD | Population | million | 155.5664 | 156.6074 | 155.2765 | 153.3949 | 151.1113 | 148.5682 | 145.9084 | 143.2131 | 140.4734 | 137.6543 | 131.392 | 124.4986 | 118.1332 | 111.9358
MESSAGEix-GLOBIOM 1.1-BM-R12 | SDP_RC-1p5C | MESSAGEix-GLOBIOM 1.1-R12¦Pacific OECD | Total Scrap¦Iron and Steel¦Residential and Commercial | Mt/yr |  | 5.13 | 5.13 | 5.224 | 5.262 | 5.184 | 5.027 | 4.8355 | 4.644 | 4.502 | 4.314 | 3.838 | 3.311 | 2.805
MESSAGEix-GLOBIOM 1.1-BM-R12 | SDP_RC-1p5C | MESSAGEix-GLOBIOM 1.1-R12¦Pacific OECD | Total Scrap¦Non-Ferrous Metals¦Residential and Commercial | Mt/yr |  | 0.178 | 0.179 | 0.181 | 0.181 | 0.177 | 0.171 | 0.163 | 0.158 | 0.154 | 0.148 | 0.133 | 0.116 | 0.1
MESSAGEix-GLOBIOM 1.1-BM-R12 | SDP_RC-1p5C | MESSAGEix-GLOBIOM 1.1-R12¦Rest Centrally Planned Asia | Emissions¦CO2¦Energy¦Demand¦Commercial | Mt CO2/yr | 0.72842 | 0.61112 | 0.49381 | 0.37651 | 0.27339 | 0.1892 | 0.13149 | 0.090816 | 0.065274 | 0.046354 | 0.020812 | 0.008514 | 0.003784 | 0.001892
MESSAGEix-GLOBIOM 1.1-BM-R12 | SDP_RC-1p5C | MESSAGEix-GLOBIOM 1.1-R12¦Rest Centrally Planned Asia | Emissions¦CO2¦Energy¦Demand¦Residential | Mt CO2/yr | 3.6141 | 3.3388 | 3.0636 | 2.7884 | 2.2236 | 1.8093 | 1.8169 | 1.9644 | 2.212 | 2.1624 | 2.6229 | 2.8189 | 2.5051 | 2.368
MESSAGEix-GLOBIOM 1.1-BM-R12 | SDP_RC-1p5C | MESSAGEix-GLOBIOM 1.1-R12¦Rest Centrally Planned Asia | Emissions¦CO2¦Energy¦Demand¦Residential and Commercial | Mt CO2/yr | 4.3425 | 3.95 | 3.5574 | 3.1649 | 2.497 | 1.9985 | 1.9484 | 2.0552 | 2.2773 | 2.2087 | 2.6438 | 2.8274 | 2.5089 | 2.3699
MESSAGEix-GLOBIOM 1.1-BM-R12 | SDP_RC-1p5C | MESSAGEix-GLOBIOM 1.1-R12¦Rest Centrally Planned Asia | Energy Service¦Commercial¦Floor Space | bn m2/yr | 0.90305 | 1.251 | 1.5989 | 1.9469 | 1.9272 | 1.8632 | 1.778 | 1.6761 | 1.6628 | 1.6385 | 1.565 | 1.4711 | 1.3631 | 1.2494
MESSAGEix-GLOBIOM 1.1-BM-R12 | SDP_RC-1p5C | MESSAGEix-GLOBIOM 1.1-R12¦Rest Centrally Planned Asia | Energy Service¦Residential and Commercial¦Floor Space | bn m2/yr | 4.1525 | 5.0229 | 5.8933 | 6.7638 | 6.8884 | 6.8557 | 6.7212 | 6.5024 | 6.4878 | 6.4168 | 6.1612 | 5.7916 | 5.2735 | 4.8129
MESSAGEix-GLOBIOM 1.1-BM-R12 | SDP_RC-1p5C | MESSAGEix-GLOBIOM 1.1-R12¦Rest Centrally Planned Asia | Energy Service¦Residential¦Floor Space | bn m2/yr | 3.2494 | 3.7719 | 4.2944 | 4.8169 | 4.9612 | 4.9924 | 4.9432 | 4.8264 | 4.8249 | 4.7783 | 4.5962 | 4.3205 | 3.9104 | 3.5635
MESSAGEix-GLOBIOM 1.1-BM-R12 | SDP_RC-1p5C | MESSAGEix-GLOBIOM 1.1-R12¦Rest Centrally Planned Asia | Final Energy¦Commercial | EJ/yr | 0.07242 | 0.15009 | 0.22776 | 0.30543 | 0.36703 | 0.41859 | 0.54374 | 0.67575 | 0.7616 | 0.7721 | 0.71974 | 0.65087 | 0.58201 | 0.51667
MESSAGEix-GLOBIOM 1.1-BM-R12 | SDP_RC-1p5C | MESSAGEix-GLOBIOM 1.1-R12¦Rest Centrally Planned Asia | Final Energy¦Commercial¦Electricity | EJ/yr | 0.05782 | 0.13592 | 0.21403 | 0.29213 | 0.35499 | 0.40769 | 0.53371 | 0.66646 | 0.75245 | 0.76307 | 0.71098 | 0.64237 | 0.57383 | 0.50889
MESSAGEix-GLOBIOM 1.1-BM-R12 | SDP_RC-1p5C | MESSAGEix-GLOBIOM 1.1-R12¦Rest Centrally Planned Asia | Final Energy¦Commercial¦Heat | EJ/yr | 0.00244 | 0.0039967 | 0.0055533 | 0.00711 | 0.00755 | 0.00778 | 0.00785 | 0.00779 | 0.00807 | 0.00826 | 0.00842 | 0.00836 | 0.00812 | 0.00775
MESSAGEix-GLOBIOM 1.1-BM-R12 | SDP_RC-1p5C | MESSAGEix-GLOBIOM 1.1-R12¦Rest Centrally Planned Asia | Final Energy¦Commercial¦Solids¦Biomass | EJ/yr | 0.00446 | 0.00371 | 0.00296 | 0.00221 | 0.0016 | 0.00112 | 0.00079 | 0.00054 | 0.00039 | 0.00028 | 0.00012 | 5e-05 | 2e-05 | 1e-05
MESSAGEix-GLOBIOM 1.1-BM-R12 | SDP_RC-1p5C | MESSAGEix-GLOBIOM 1.1-R12¦Rest Centrally Planned Asia | Final Energy¦Commercial¦Solids¦Fossil | EJ/yr | 0.0077 | 0.00646 | 0.00522 | 0.00398 | 0.00289 | 0.002 | 0.00139 | 0.00096 | 0.00069 | 0.00049 | 0.00022 | 9e-05 | 4e-05 | 2e-05
MESSAGEix-GLOBIOM 1.1-BM-R12 | SDP_RC-1p5C | MESSAGEix-GLOBIOM 1.1-R12¦Rest Centrally Planned Asia | Final Energy¦Residential | EJ/yr | 0.79428 | 0.80077 | 0.80725 | 0.81374 | 0.77107 | 0.73698 | 0.72055 | 0.71521 | 0.69257 | 0.67923 | 0.62382 | 0.56714 | 0.50515 | 0.46776
MESSAGEix-GLOBIOM 1.1-BM-R12 | SDP_RC-1p5C | MESSAGEix-GLOBIOM 1.1-R12¦Rest Centrally Planned Asia | Final Energy¦Residential and Commercial | EJ/yr | 0.8667 | 0.95086 | 1.035 | 1.1192 | 1.1381 | 1.1556 | 1.2643 | 1.391 | 1.4542 | 1.4513 | 1.3436 | 1.218 | 1.0872 | 0.98443
MESSAGEix-GLOBIOM 1.1-BM-R12 | SDP_RC-1p5C | MESSAGEix-GLOBIOM 1.1-R12¦Rest Centrally Planned Asia | Final Energy¦Residential and Commercial¦Electricity | EJ/yr | 0.13655 | 0.23401 | 0.33146 | 0.42891 | 0.51564 | 0.59981 | 0.78604 | 0.97064 | 1.0954 | 1.1123 | 1.0728 | 0.99335 | 0.89923 | 0.80286
MESSAGEix-GLOBIOM 1.1-BM-R12 | SDP_RC-1p5C | MESSAGEix-GLOBIOM 1.1-R12¦Rest Centrally Planned Asia | Final Energy¦Residential and Commercial¦Gases | EJ/yr | 7.3889e-05 | 0.0030745 | 0.0060751 | 0.0090757 | 0.0091268 | 0.0099817 | 0.016033 | 0.022644 | 0.029724 | 0.030778 | 0.041299 | 0.045832 | 0.040864 | 0.038758
MESSAGEix-GLOBIOM 1.1-BM-R12 | SDP_RC-1p5C | MESSAGEix-GLOBIOM 1.1-R12¦Rest Centrally Planned Asia | Final Energy¦Residential and Commercial¦Heat | EJ/yr | 0.00607 | 0.00859 | 0.01111 | 0.01363 | 0.01501 | 0.01604 | 0.01679 | 0.01728 | 0.01817 | 0.01886 | 0.01969 | 0.01985 | 0.01929 | 0.01847
MESSAGEix-GLOBIOM 1.1-BM-R12 | SDP_RC-1p5C | MESSAGEix-GLOBIOM 1.1-R12¦Rest Centrally Planned Asia | Final Energy¦Residential and Commercial¦Liquids | EJ/yr | 0 | 0.0029267 | 0.0058533 | 0.00878 | 0.00807 | 0.00712 | 0.0061535 | 0.0052869 | 0.0046534 | 0.00415 | 0.0034397 | 0.00307 | 0.0027596 | 0.0025786
MESSAGEix-GLOBIOM 1.1-BM-R12 | SDP_RC-1p5C | MESSAGEix-GLOBIOM 1.1-R12¦Rest Centrally Planned Asia | Final Energy¦Residential and Commercial¦Solids¦Biomass | EJ/yr | 0.67814 | 0.6646 | 0.65105 | 0.6375 | 0.57552 | 0.51293 | 0.43295 | 0.37091 | 0.30341 | 0.28336 | 0.2055 | 0.15557 | 0.12487 | 0.12169
MESSAGEix-GLOBIOM 1.1-BM-R12 | SDP_RC-1p5C | MESSAGEix-GLOBIOM 1.1-R12¦Rest Centrally Planned Asia | Final Energy¦Residential and Commercial¦Solids¦Fossil | EJ/yr | 0.04586 | 0.037663 | 0.029467 | 0.02127 | 0.01473 | 0.00969 | 0.00632 | 0.0042 | 0.00284 | 0.00188 | 0.00079 | 0.00033 | 0.00015 | 7e-05
MESSAGEix-GLOBIOM 1.1-BM-R12 | SDP_RC-1p5C | MESSAGEix-GLOBIOM 1.1-R12¦Rest Centrally Planned Asia | Final Energy¦Residential¦Electricity | EJ/yr | 0.078734 | 0.098084 | 0.11743 | 0.13678 | 0.16065 | 0.19212 | 0.25233 | 0.30418 | 0.34293 | 0.34924 | 0.36186 | 0.35098 | 0.3254 | 0.29397
MESSAGEix-GLOBIOM 1.1-BM-R12 | SDP_RC-1p5C | MESSAGEix-GLOBIOM 1.1-R12¦Rest Centrally Planned Asia | Final Energy¦Residential¦Gases | EJ/yr | 7.3889e-05 | 0.0030745 | 0.0060751 | 0.0090757 | 0.0091268 | 0.0099817 | 0.016033 | 0.022644 | 0.029724 | 0.030778 | 0.041299 | 0.045832 | 0.040864 | 0.038758
MESSAGEix-GLOBIOM 1.1-BM-R12 | SDP_RC-1p5C | MESSAGEix-GLOBIOM 1.1-R12¦Rest Centrally Planned Asia | Final Energy¦Residential¦Heat | EJ/yr | 0.00363 | 0.0045933 | 0.0055567 | 0.00652 | 0.00746 | 0.00826 | 0.00894 | 0.00949 | 0.0101 | 0.0106 | 0.01127 | 0.01149 | 0.01117 | 0.01072
MESSAGEix-GLOBIOM 1.1-BM-R12 | SDP_RC-1p5C | MESSAGEix-GLOBIOM 1.1-R12¦Rest Centrally Planned Asia | Final Energy¦Residential¦Liquids | EJ/yr | 0 | 0.0029267 | 0.0058533 | 0.00878 | 0.00807 | 0.00712 | 0.0061535 | 0.0052869 | 0.0046534 | 0.00415 | 0.0034397 | 0.00307 | 0.0027596 | 0.0025786
MESSAGEix-GLOBIOM 1.1-BM-R12 | SDP_RC-1p5C | MESSAGEix-GLOBIOM 1.1-R12¦Rest Centrally Planned Asia | Final Energy¦Residential¦Solids¦Biomass | EJ/yr | 0.67368 | 0.66089 | 0.64809 | 0.63529 | 0.57392 | 0.51181 | 0.43216 | 0.37037 | 0.30302 | 0.28308 | 0.20538 | 0.15552 | 0.12485 | 0.12168
MESSAGEix-GLOBIOM 1.1-BM-R12 | SDP_RC-1p5C | MESSAGEix-GLOBIOM 1.1-R12¦Rest Centrally Planned Asia | Final Energy¦Residential¦Solids¦Fossil | EJ/yr | 0.03816 | 0.031203 | 0.024247 | 0.01729 | 0.01184 | 0.00769 | 0.00493 | 0.00324 | 0.00215 | 0.00139 | 0.00057 | 0.00024 | 0.00011 | 5e-05
MESSAGEix-GLOBIOM 1.1-BM-R12 | SDP_RC-1p5C | MESSAGEix-GLOBIOM 1.1-R12¦Rest Centrally Planned Asia | Materials Demand¦Iron and Steel¦Residential and Commercial | Mt/yr |  | 48.225 | 24.217 | 17.957 | 12.072 | 8.412 | 5.367 | 4.5175 | 3.668 | 3.127 | 2.675 | 1.939 | 1.325 | 0.83
MESSAGEix-GLOBIOM 1.1-BM-R12 | SDP_RC-1p5C | MESSAGEix-GLOBIOM 1.1-R12¦Rest Centrally Planned Asia | Materials Demand¦Non-Ferrous Metals¦Residential and Commercial | Mt/yr |  | 1.147 | 0.506 | 0.429 | 0.358 | 0.316 | 0.273 | 0.246 | 0.249 | 0.232 | 0.212 | 0.161 | 0.102 | 0.07
MESSAGEix-GLOBIOM 1.1-BM-R12 | SDP_RC-1p5C | MESSAGEix-GLOBIOM 1.1-R12¦Rest Centrally Planned Asia | Materials Demand¦Non-metallic minerals¦Cement¦Residential and Commercial | Mt/yr |  | 105.682 | 47.664 | 34.153 | 23.255 | 18.309 | 14.779 | 11.554 | 13.616 | 12.195 | 10.882 | 8.151 | 5.41 | 3.652
MESSAGEix-GLOBIOM 1.1-BM-R12 | SDP_RC-1p5C | MESSAGEix-GLOBIOM 1.1-R12¦Rest Centrally Planned Asia | Population | million | 143.1219 | 150.3902 | 156.4762 | 160.0387 | 161.8443 | 162.7991 | 163.0467 | 162.4284 | 160.8137 | 158.2897 | 151.0671 | 141.9667 | 131.5271 | 120.5573
MESSAGEix-GLOBIOM 1.1-BM-R12 | SDP_RC-1p5C | MESSAGEix-GLOBIOM 1.1-R12¦Rest Centrally Planned Asia | Total Scrap¦Iron and Steel¦Residential and Commercial | Mt/yr |  | 10.48 | 12.342 | 14.712 | 16.265 | 16.498 | 15.456 | 13.444 | 11.432 | 9.279 | 6.78 | 3.919 | 2.473 | 1.73
MESSAGEix-GLOBIOM 1.1-BM-R12 | SDP_RC-1p5C | MESSAGEix-GLOBIOM 1.1-R12¦Rest Centrally Planned Asia | Total Scrap¦Non-Ferrous Metals¦Residential and Commercial | Mt/yr |  | 0.301 | 0.346 | 0.396 | 0.424 | 0.424 | 0.4 | 0.36 | 0.322 | 0.283 | 0.243 | 0.181 | 0.148 | 0.123
MESSAGEix-GLOBIOM 1.1-BM-R12 | SDP_RC-1p5C | MESSAGEix-GLOBIOM 1.1-R12¦South Asia | Emissions¦CO2¦Energy¦Demand¦Commercial | Mt CO2/yr | 0 | 0 | 0 | 0 | 0 | 0 | 0 | 0 | 0 | 0 | 0 | 0 | 0 | 0
MESSAGEix-GLOBIOM 1.1-BM-R12 | SDP_RC-1p5C | MESSAGEix-GLOBIOM 1.1-R12¦South Asia | Emissions¦CO2¦Energy¦Demand¦Residential | Mt CO2/yr | 27.5094 | 55.4612 | 83.4129 | 111.3647 | 109.0817 | 126.0493 | 151.5342 | 161.4875 | 128.8835 | 201.26 | 201.4357 | 215.6429 | 206.7593 | 189.4
MESSAGEix-GLOBIOM 1.1-BM-R12 | SDP_RC-1p5C | MESSAGEix-GLOBIOM 1.1-R12¦South Asia | Emissions¦CO2¦Energy¦Demand¦Residential and Commercial | Mt CO2/yr | 27.5094 | 55.4612 | 83.4129 | 111.3647 | 109.0817 | 126.0493 | 151.5342 | 161.4875 | 128.8835 | 201.26 | 201.4357 | 215.6429 | 206.7593 | 189.4
MESSAGEix-GLOBIOM 1.1-BM-R12 | SDP_RC-1p5C | MESSAGEix-GLOBIOM 1.1-R12¦South Asia | Energy Service¦Commercial¦Floor Space | bn m2/yr | 4.3453 | 5.9792 | 7.6132 | 9.2472 | 12.32 | 15.5161 | 17.977 | 19.2389 | 20.746 | 21.6454 | 22.2064 | 21.7427 | 20.7227 | 19.3864
MESSAGEix-GLOBIOM 1.1-BM-R12 | SDP_RC-1p5C | MESSAGEix-GLOBIOM 1.1-R12¦South Asia | Energy Service¦Residential and Commercial¦Floor Space | bn m2/yr | 31.4792 | 39.9319 | 48.3847 | 56.8374 | 65.82 | 73.8042 | 79.7651 | 83.1636 | 87.9517 | 91.2629 | 94.3468 | 93.2149 | 89.2693 | 83.506
MESSAGEix-GLOBIOM 1.1-BM-R12 | SDP_RC-1p5C | MESSAGEix-GLOBIOM 1.1-R12¦South Asia | Energy Service¦Residential¦Floor Space | bn m2/yr | 27.1339 | 33.9527 | 40.7715 | 47.5902 | 53.5 | 58.2881 | 61.7881 | 63.9247 | 67.2057 | 69.6175 | 72.1404 | 71.4722 | 68.5466 | 64.1197
MESSAGEix-GLOBIOM 1.1-BM-R12 | SDP_RC-1p5C | MESSAGEix-GLOBIOM 1.1-R12¦South Asia | Final Energy¦Commercial | EJ/yr | 1.4282 | 2.1413 | 2.8543 | 3.5674 | 5.1242 | 7.4226 | 11.5124 | 15.3094 | 18.5563 | 20.4712 | 21.3524 | 20.3042 | 18.6669 | 16.8711
MESSAGEix-GLOBIOM 1.1-BM-R12 | SDP_RC-1p5C | MESSAGEix-GLOBIOM 1.1-R12¦South Asia | Final Energy¦Commercial¦Electricity | EJ/yr | 1.3331 | 2.0608 | 2.7886 | 3.5163 | 5.0866 | 7.3964 | 11.4942 | 15.2968 | 18.5476 | 20.4651 | 21.3497 | 20.303 | 18.6664 | 16.8709
MESSAGEix-GLOBIOM 1.1-BM-R12 | SDP_RC-1p5C | MESSAGEix-GLOBIOM 1.1-R12¦South Asia | Final Energy¦Commercial¦Solids¦Biomass | EJ/yr | 0.09513 | 0.080443 | 0.065757 | 0.05107 | 0.0376 | 0.02616 | 0.01817 | 0.01261 | 0.00875 | 0.00609 | 0.00263 | 0.00114 | 0.00049 | 0.00021
MESSAGEix-GLOBIOM 1.1-BM-R12 | SDP_RC-1p5C | MESSAGEix-GLOBIOM 1.1-R12¦South Asia | Final Energy¦Residential | EJ/yr | 5.742 | 5.8606 | 5.9793 | 6.098 | 6.1751 | 6.2103 | 6.779 | 7.2589 | 7.2947 | 8.1527 | 8.4738 | 8.3869 | 8.0223 | 7.5067
MESSAGEix-GLOBIOM 1.1-BM-R12 | SDP_RC-1p5C | MESSAGEix-GLOBIOM 1.1-R12¦South Asia | Final Energy¦Residential and Commercial | EJ/yr | 7.1702 | 8.0019 | 8.8336 | 9.6653 | 11.2993 | 13.6329 | 18.2914 | 22.5683 | 25.851 | 28.6239 | 29.8262 | 28.691 | 26.6891 | 24.3778
MESSAGEix-GLOBIOM 1.1-BM-R12 | SDP_RC-1p5C | MESSAGEix-GLOBIOM 1.1-R12¦South Asia | Final Energy¦Residential and Commercial¦Electricity | EJ/yr | 1.8785 | 2.8352 | 3.792 | 4.7487 | 6.7818 | 9.6089 | 14.2984 | 18.75 | 22.783 | 24.4718 | 25.8564 | 24.7183 | 22.9078 | 20.8957
MESSAGEix-GLOBIOM 1.1-BM-R12 | SDP_RC-1p5C | MESSAGEix-GLOBIOM 1.1-R12¦South Asia | Final Energy¦Residential and Commercial¦Gases | EJ/yr | 0.25538 | 0.83181 | 1.4082 | 1.9847 | 1.9398 | 2.2454 | 2.701 | 2.8767 | 2.2916 | 3.5852 | 3.5889 | 3.8374 | 3.6824 | 3.3628
MESSAGEix-GLOBIOM 1.1-BM-R12 | SDP_RC-1p5C | MESSAGEix-GLOBIOM 1.1-R12¦South Asia | Final Energy¦Residential and Commercial¦Liquids | EJ/yr | 0.17985 | 0.12001 | 0.060165 | 0.00032532 | 0.0035371 | 0.0010857 | 0.0001308 | 0.0014288 | 0.0044525 | 0.0017853 | 0.0013206 | 0.0050145 | 0.0024204 | 0.010216
MESSAGEix-GLOBIOM 1.1-BM-R12 | SDP_RC-1p5C | MESSAGEix-GLOBIOM 1.1-R12¦South Asia | Final Energy¦Residential and Commercial¦Solids¦Biomass | EJ/yr | 4.8565 | 4.2148 | 3.5732 | 2.9316 | 2.5741 | 1.7774 | 1.2919 | 0.94022 | 0.772 | 0.56508 | 0.37957 | 0.13039 | 0.096511 | 0.10913
MESSAGEix-GLOBIOM 1.1-BM-R12 | SDP_RC-1p5C | MESSAGEix-GLOBIOM 1.1-R12¦South Asia | Final Energy¦Residential¦Electricity | EJ/yr | 0.5454 | 0.77441 | 1.0034 | 1.2324 | 1.6952 | 2.2125 | 2.8041 | 3.4532 | 4.2354 | 4.0068 | 4.5067 | 4.4153 | 4.2414 | 4.0248
MESSAGEix-GLOBIOM 1.1-BM-R12 | SDP_RC-1p5C | MESSAGEix-GLOBIOM 1.1-R12¦South Asia | Final Energy¦Residential¦Gases | EJ/yr | 0.25538 | 0.83181 | 1.4082 | 1.9847 | 1.9398 | 2.2454 | 2.701 | 2.8767 | 2.2916 | 3.5852 | 3.5889 | 3.8374 | 3.6824 | 3.3628
MESSAGEix-GLOBIOM 1.1-BM-R12 | SDP_RC-1p5C | MESSAGEix-GLOBIOM 1.1-R12¦South Asia | Final Energy¦Residential¦Liquids | EJ/yr | 0.17985 | 0.12001 | 0.060165 | 0.00032532 | 0.0035371 | 0.0010857 | 0.0001308 | 0.0014288 | 0.0044525 | 0.0017853 | 0.0013206 | 0.0050145 | 0.0024204 | 0.010216
MESSAGEix-GLOBIOM 1.1-BM-R12 | SDP_RC-1p5C | MESSAGEix-GLOBIOM 1.1-R12¦South Asia | Final Energy¦Residential¦Solids¦Biomass | EJ/yr | 4.7613 | 4.1344 | 3.5075 | 2.8805 | 2.5365 | 1.7513 | 1.2737 | 0.92761 | 0.76325 | 0.55899 | 0.37694 | 0.12925 | 0.096021 | 0.10892
MESSAGEix-GLOBIOM 1.1-BM-R12 | SDP_RC-1p5C | MESSAGEix-GLOBIOM 1.1-R12¦South Asia | Materials Demand¦Iron and Steel¦Residential and Commercial | Mt/yr |  | 45.295 | 63.173 | 72.162 | 88.361 | 88.151 | 70.103 | 59.907 | 49.711 | 39.648 | 30.195 | 23.146 | 17.804 | 13.359
MESSAGEix-GLOBIOM 1.1-BM-R12 | SDP_RC-1p5C | MESSAGEix-GLOBIOM 1.1-R12¦South Asia | Materials Demand¦Non-Ferrous Metals¦Residential and Commercial | Mt/yr |  | 3.333 | 3.248 | 3.617 | 4.208 | 4.29 | 3.988 | 3.446 | 3.574 | 3.326 | 3.034 | 2.357 | 1.647 | 1.124
MESSAGEix-GLOBIOM 1.1-BM-R12 | SDP_RC-1p5C | MESSAGEix-GLOBIOM 1.1-R12¦South Asia | Materials Demand¦Non-metallic minerals¦Cement¦Residential and Commercial | Mt/yr |  | 298.219 | 303.737 | 329.908 | 372.701 | 354.825 | 282.338 | 179.719 | 201.94 | 172.029 | 143.147 | 112.469 | 84.709 | 62.677
MESSAGEix-GLOBIOM 1.1-BM-R12 | SDP_RC-1p5C | MESSAGEix-GLOBIOM 1.1-R12¦South Asia | Population | million | 1749.4171 | 1856.8824 | 1958.5689 | 2033.1854 | 2091.8822 | 2139.9183 | 2175.3056 | 2196.5595 | 2204.3293 | 2200.7454 | 2164.3391 | 2090.0054 | 1982.5864 | 1851.2211
MESSAGEix-GLOBIOM 1.1-BM-R12 | SDP_RC-1p5C | MESSAGEix-GLOBIOM 1.1-R12¦South Asia | Total Scrap¦Iron and Steel¦Residential and Commercial | Mt/yr |  | 11.293 | 13.04 | 15.436 | 18.04 | 20.834 | 23.756 | 26.583 | 29.41 | 31.671 | 34.788 | 35.007 | 33.032 | 29.709
MESSAGEix-GLOBIOM 1.1-BM-R12 | SDP_RC-1p5C | MESSAGEix-GLOBIOM 1.1-R12¦South Asia | Total Scrap¦Non-Ferrous Metals¦Residential and Commercial | Mt/yr |  | 1.292 | 1.544 | 1.814 | 2.052 | 2.249 | 2.401 | 2.499 | 2.621 | 2.693 | 2.819 | 2.698 | 2.511 | 2.283
MESSAGEix-GLOBIOM 1.1-BM-R12 | SDP_RC-1p5C | MESSAGEix-GLOBIOM 1.1-R12¦Sub-saharan Africa | Emissions¦CO2¦Energy¦Demand¦Commercial | Mt CO2/yr | 3.1255 | 2.6609 | 2.1962 | 1.7316 | 1.2873 | 0.8938 | 0.61861 | 0.42822 | 0.2965 | 0.20477 | 0.088373 | 0.03831 | 0.017003 | 0.007662
MESSAGEix-GLOBIOM 1.1-BM-R12 | SDP_RC-1p5C | MESSAGEix-GLOBIOM 1.1-R12¦Sub-saharan Africa | Emissions¦CO2¦Energy¦Demand¦Residential | Mt CO2/yr | 45.6254 | 47.3708 | 49.1162 | 50.8615 | 74.5593 | 96.2267 | 129.7326 | 155.3849 | 190.6031 | 205.5932 | 193.3776 | 180.0276 | 165.1918 | 170.2009
MESSAGEix-GLOBIOM 1.1-BM-R12 | SDP_RC-1p5C | MESSAGEix-GLOBIOM 1.1-R12¦Sub-saharan Africa | Emissions¦CO2¦Energy¦Demand¦Residential and Commercial | Mt CO2/yr | 48.751 | 50.0317 | 51.3124 | 52.5931 | 75.8465 | 97.1205 | 130.3512 | 155.8131 | 190.8996 | 205.7979 | 193.4659 | 180.066 | 165.2088 | 170.2086
MESSAGEix-GLOBIOM 1.1-BM-R12 | SDP_RC-1p5C | MESSAGEix-GLOBIOM 1.1-R12¦Sub-saharan Africa | Energy Service¦Commercial¦Floor Space | bn m2/yr | 1.3616 | 1.6609 | 1.9603 | 2.2597 | 2.988 | 4.0682 | 5.5298 | 7.3763 | 10.0296 | 12.6695 | 15.9744 | 16.7996 | 16.4612 | 15.5171
MESSAGEix-GLOBIOM 1.1-BM-R12 | SDP_RC-1p5C | MESSAGEix-GLOBIOM 1.1-R12¦Sub-saharan Africa | Energy Service¦Residential and Commercial¦Floor Space | bn m2/yr | 11.8774 | 17.0519 | 22.2264 | 27.4009 | 32.6321 | 37.8475 | 42.9032 | 47.6073 | 53.8423 | 59.4402 | 66.7942 | 69.3608 | 68.3641 | 65.0376
MESSAGEix-GLOBIOM 1.1-BM-R12 | SDP_RC-1p5C | MESSAGEix-GLOBIOM 1.1-R12¦Sub-saharan Africa | Energy Service¦Residential¦Floor Space | bn m2/yr | 10.5159 | 15.391 | 20.2661 | 25.1411 | 29.6441 | 33.7793 | 37.3734 | 40.231 | 43.8127 | 46.7707 | 50.8198 | 52.5612 | 51.9028 | 49.5206
MESSAGEix-GLOBIOM 1.1-BM-R12 | SDP_RC-1p5C | MESSAGEix-GLOBIOM 1.1-R12¦Sub-saharan Africa | Final Energy¦Commercial | EJ/yr | 0.54965 | 0.67399 | 0.79834 | 0.92268 | 1.2416 | 1.7854 | 2.7221 | 4.2386 | 7.0795 | 11.3622 | 20.1884 | 23.4989 | 23.1239 | 21.3916
MESSAGEix-GLOBIOM 1.1-BM-R12 | SDP_RC-1p5C | MESSAGEix-GLOBIOM 1.1-R12¦Sub-saharan Africa | Final Energy¦Commercial¦Electricity | EJ/yr | 0.44485 | 0.58477 | 0.72469 | 0.86461 | 1.1985 | 1.7554 | 2.7014 | 4.2242 | 7.0696 | 11.3553 | 20.1855 | 23.4976 | 23.1233 | 21.3913
MESSAGEix-GLOBIOM 1.1-BM-R12 | SDP_RC-1p5C | MESSAGEix-GLOBIOM 1.1-R12¦Sub-saharan Africa | Final Energy¦Commercial¦Gases | EJ/yr | 1e-05 | 6.6667e-06 | 3.3333e-06 | 0 | 0 | 0 | 0 | 0 | 0 | 0 | 0 | 0 | 0 | 0
MESSAGEix-GLOBIOM 1.1-BM-R12 | SDP_RC-1p5C | MESSAGEix-GLOBIOM 1.1-R12¦Sub-saharan Africa | Final Energy¦Commercial¦Liquids | EJ/yr | 0.01664 | 0.014167 | 0.011693 | 0.00922 | 0.00685 | 0.00476 | 0.00329 | 0.00228 | 0.00158 | 0.00109 | 0.00047 | 0.0002 | 9e-05 | 4e-05
MESSAGEix-GLOBIOM 1.1-BM-R12 | SDP_RC-1p5C | MESSAGEix-GLOBIOM 1.1-R12¦Sub-saharan Africa | Final Energy¦Commercial¦Solids¦Biomass | EJ/yr | 0.06801 | 0.057903 | 0.047797 | 0.03769 | 0.02801 | 0.01945 | 0.01347 | 0.00932 | 0.00645 | 0.00447 | 0.00192 | 0.00083 | 0.00037 | 0.00016
MESSAGEix-GLOBIOM 1.1-BM-R12 | SDP_RC-1p5C | MESSAGEix-GLOBIOM 1.1-R12¦Sub-saharan Africa | Final Energy¦Commercial¦Solids¦Fossil | EJ/yr | 0.02014 | 0.017147 | 0.014153 | 0.01116 | 0.0083 | 0.00576 | 0.00399 | 0.00276 | 0.00191 | 0.00132 | 0.00057 | 0.00025 | 0.00011 | 5e-05
MESSAGEix-GLOBIOM 1.1-BM-R12 | SDP_RC-1p5C | MESSAGEix-GLOBIOM 1.1-R12¦Sub-saharan Africa | Final Energy¦Residential | EJ/yr | 5.6347 | 7.0657 | 8.4967 | 9.9278 | 10.8401 | 10.7344 | 10.5108 | 10.2884 | 10.0993 | 10.2349 | 10.8857 | 11.1716 | 11.0233 | 10.8278
MESSAGEix-GLOBIOM 1.1-BM-R12 | SDP_RC-1p5C | MESSAGEix-GLOBIOM 1.1-R12¦Sub-saharan Africa | Final Energy¦Residential and Commercial | EJ/yr | 6.1843 | 7.7397 | 9.2951 | 10.8505 | 12.0817 | 12.5198 | 13.2329 | 14.527 | 17.1788 | 21.597 | 31.0742 | 34.6705 | 34.1472 | 32.2193
MESSAGEix-GLOBIOM 1.1-BM-R12 | SDP_RC-1p5C | MESSAGEix-GLOBIOM 1.1-R12¦Sub-saharan Africa | Final Energy¦Residential and Commercial¦Electricity | EJ/yr | 1.0519 | 1.4075 | 1.763 | 2.1186 | 2.7156 | 3.5802 | 4.8457 | 6.7411 | 10.0639 | 14.724 | 25.4935 | 29.9484 | 29.8468 | 27.996
MESSAGEix-GLOBIOM 1.1-BM-R12 | SDP_RC-1p5C | MESSAGEix-GLOBIOM 1.1-R12¦Sub-saharan Africa | Final Energy¦Residential and Commercial¦Gases | EJ/yr | 0.068716 | 0.1994 | 0.33009 | 0.46077 | 0.97357 | 1.4103 | 2.0299 | 2.5083 | 2.9669 | 3.4161 | 3.1023 | 2.7934 | 2.5825 | 2.6163
MESSAGEix-GLOBIOM 1.1-BM-R12 | SDP_RC-1p5C | MESSAGEix-GLOBIOM 1.1-R12¦Sub-saharan Africa | Final Energy¦Residential and Commercial¦Liquids | EJ/yr | 0.33861 | 0.2898 | 0.24099 | 0.19217 | 0.16341 | 0.15873 | 0.16486 | 0.16701 | 0.30835 | 0.17653 | 0.25764 | 0.31516 | 0.27553 | 0.31865
MESSAGEix-GLOBIOM 1.1-BM-R12 | SDP_RC-1p5C | MESSAGEix-GLOBIOM 1.1-R12¦Sub-saharan Africa | Final Energy¦Residential and Commercial¦Solids¦Biomass | EJ/yr | 4.5128 | 5.6569 | 6.801 | 7.9451 | 8.1314 | 7.3032 | 6.146 | 5.0804 | 3.8201 | 3.2676 | 2.215 | 1.6108 | 1.441 | 1.2875
MESSAGEix-GLOBIOM 1.1-BM-R12 | SDP_RC-1p5C | MESSAGEix-GLOBIOM 1.1-R12¦Sub-saharan Africa | Final Energy¦Residential and Commercial¦Solids¦Fossil | EJ/yr | 0.21222 | 0.18608 | 0.15994 | 0.1338 | 0.09779 | 0.0673 | 0.04641 | 0.03016 | 0.01962 | 0.01284 | 0.00571 | 0.0027 | 0.0014 | 0.00082
MESSAGEix-GLOBIOM 1.1-BM-R12 | SDP_RC-1p5C | MESSAGEix-GLOBIOM 1.1-R12¦Sub-saharan Africa | Final Energy¦Residential¦Electricity | EJ/yr | 0.60709 | 0.82272 | 1.0384 | 1.254 | 1.5171 | 1.8248 | 2.1444 | 2.5169 | 2.9943 | 3.3687 | 5.308 | 6.4508 | 6.7235 | 6.6047
MESSAGEix-GLOBIOM 1.1-BM-R12 | SDP_RC-1p5C | MESSAGEix-GLOBIOM 1.1-R12¦Sub-saharan Africa | Final Energy¦Residential¦Gases | EJ/yr | 0.068706 | 0.19939 | 0.33008 | 0.46077 | 0.97357 | 1.4103 | 2.0299 | 2.5083 | 2.9669 | 3.4161 | 3.1023 | 2.7934 | 2.5825 | 2.6163
MESSAGEix-GLOBIOM 1.1-BM-R12 | SDP_RC-1p5C | MESSAGEix-GLOBIOM 1.1-R12¦Sub-saharan Africa | Final Energy¦Residential¦Liquids | EJ/yr | 0.32197 | 0.27563 | 0.22929 | 0.18295 | 0.15656 | 0.15397 | 0.16157 | 0.16473 | 0.30677 | 0.17544 | 0.25717 | 0.31496 | 0.27544 | 0.31861
MESSAGEix-GLOBIOM 1.1-BM-R12 | SDP_RC-1p5C | MESSAGEix-GLOBIOM 1.1-R12¦Sub-saharan Africa | Final Energy¦Residential¦Solids¦Biomass | EJ/yr | 4.4448 | 5.599 | 6.7532 | 7.9074 | 8.1034 | 7.2838 | 6.1325 | 5.0711 | 3.8136 | 3.2631 | 2.2131 | 1.61 | 1.4406 | 1.2874
MESSAGEix-GLOBIOM 1.1-BM-R12 | SDP_RC-1p5C | MESSAGEix-GLOBIOM 1.1-R12¦Sub-saharan Africa | Final Energy¦Residential¦Solids¦Fossil | EJ/yr | 0.19208 | 0.16893 | 0.14579 | 0.12264 | 0.08949 | 0.06154 | 0.04242 | 0.0274 | 0.01771 | 0.01152 | 0.00514 | 0.00245 | 0.00129 | 0.00077
MESSAGEix-GLOBIOM 1.1-BM-R12 | SDP_RC-1p5C | MESSAGEix-GLOBIOM 1.1-R12¦Sub-saharan Africa | Materials Demand¦Iron and Steel¦Residential and Commercial | Mt/yr |  | 23.099 | 21.152 | 24.472 | 28.138 | 32.726 | 36.795 | 46.113 | 55.431 | 56.51 | 41.524 | 22.292 | 14.07 | 9.525
MESSAGEix-GLOBIOM 1.1-BM-R12 | SDP_RC-1p5C | MESSAGEix-GLOBIOM 1.1-R12¦Sub-saharan Africa | Materials Demand¦Non-Ferrous Metals¦Residential and Commercial | Mt/yr |  | 2.55 | 2.173 | 2.23 | 2.494 | 2.864 | 3.17 | 3.351 | 3.694 | 3.606 | 3.095 | 2.337 | 1.615 | 0.968
MESSAGEix-GLOBIOM 1.1-BM-R12 | SDP_RC-1p5C | MESSAGEix-GLOBIOM 1.1-R12¦Sub-saharan Africa | Materials Demand¦Non-metallic minerals¦Cement¦Residential and Commercial | Mt/yr |  | 186.786 | 147.208 | 149.802 | 158.378 | 169.143 | 174.881 | 175.279 | 225.153 | 227.28 | 176.9 | 110.351 | 74.623 | 49.812
MESSAGEix-GLOBIOM 1.1-BM-R12 | SDP_RC-1p5C | MESSAGEix-GLOBIOM 1.1-R12¦Sub-saharan Africa | Population | million | 946.3322 | 1081.3417 | 1226.4735 | 1323.6498 | 1400.7515 | 1472.7989 | 1537.8988 | 1592.7957 | 1635.0258 | 1664.1905 | 1689.3253 | 1674.0585 | 1614.3652 | 1515.673
MESSAGEix-GLOBIOM 1.1-BM-R12 | SDP_RC-1p5C | MESSAGEix-GLOBIOM 1.1-R12¦Sub-saharan Africa | Total Scrap¦Iron and Steel¦Residential and Commercial | Mt/yr |  | 3.083 | 3.777 | 4.782 | 5.909 | 7.108 | 8.338 | 9.7085 | 11.079 | 12.684 | 15.609 | 18.386 | 20.215 | 20.545
MESSAGEix-GLOBIOM 1.1-BM-R12 | SDP_RC-1p5C | MESSAGEix-GLOBIOM 1.1-R12¦Sub-saharan Africa | Total Scrap¦Non-Ferrous Metals¦Residential and Commercial | Mt/yr |  | 0.378 | 0.48 | 0.613 | 0.753 | 0.89 | 1.018 | 1.134 | 1.277 | 1.412 | 1.637 | 1.777 | 1.837 | 1.815
MESSAGEix-GLOBIOM 1.1-BM-R12 | SDP_RC-1p5C | MESSAGEix-GLOBIOM 1.1-R12¦Western Europe | Emissions¦CO2¦Energy¦Demand¦Commercial | Mt CO2/yr | 179.9732 | 143.409 | 106.8448 | 70.2807 | 47.3805 | 31.1832 | 20.4217 | 13.2945 | 8.7763 | 5.7898 | 2.2257 | 0.86251 | 0.3389 | 0.13486
MESSAGEix-GLOBIOM 1.1-BM-R12 | SDP_RC-1p5C | MESSAGEix-GLOBIOM 1.1-R12¦Western Europe | Emissions¦CO2¦Energy¦Demand¦Residential | Mt CO2/yr | 624.9815 | 481.539 | 338.0965 | 194.654 | 131.9413 | 90.3388 | 59.4716 | 48.5016 | 38.5756 | 29.5279 | 20.1801 | 17.1037 | 13.9075 | 12.8194
MESSAGEix-GLOBIOM 1.1-BM-R12 | SDP_RC-1p5C | MESSAGEix-GLOBIOM 1.1-R12¦Western Europe | Emissions¦CO2¦Energy¦Demand¦Residential and Commercial | Mt CO2/yr | 804.9547 | 624.948 | 444.9413 | 264.9347 | 179.3218 | 121.5219 | 79.8932 | 61.7961 | 47.3519 | 35.3177 | 22.4059 | 17.9662 | 14.2464 | 12.9543
MESSAGEix-GLOBIOM 1.1-BM-R12 | SDP_RC-1p5C | MESSAGEix-GLOBIOM 1.1-R12¦Western Europe | Energy Service¦Commercial¦Floor Space | bn m2/yr | 7.6547 | 7.6721 | 7.6895 | 7.7069 | 7.4725 | 7.1744 | 6.8262 | 6.4348 | 6.4013 | 6.3373 | 6.2037 | 6.1301 | 6.0991 | 6.0272
MESSAGEix-GLOBIOM 1.1-BM-R12 | SDP_RC-1p5C | MESSAGEix-GLOBIOM 1.1-R12¦Western Europe | Energy Service¦Residential and Commercial¦Floor Space | bn m2/yr | 31.2865 | 31.0125 | 30.7385 | 30.4645 | 29.5799 | 28.5881 | 27.4999 | 26.3111 | 26.1215 | 25.8365 | 25.1709 | 24.5876 | 24.0201 | 23.3144
MESSAGEix-GLOBIOM 1.1-BM-R12 | SDP_RC-1p5C | MESSAGEix-GLOBIOM 1.1-R12¦Western Europe | Energy Service¦Residential¦Floor Space | bn m2/yr | 23.6319 | 23.3405 | 23.049 | 22.7576 | 22.1074 | 21.4137 | 20.6737 | 19.8763 | 19.7202 | 19.4992 | 18.9672 | 18.4575 | 17.921 | 17.2872
MESSAGEix-GLOBIOM 1.1-BM-R12 | SDP_RC-1p5C | MESSAGEix-GLOBIOM 1.1-R12¦Western Europe | Final Energy¦Commercial | EJ/yr | 6.5886 | 6.1353 | 5.6821 | 5.2288 | 4.8125 | 4.4081 | 4.0129 | 3.6383 | 3.4536 | 3.2804 | 2.9828 | 2.7695 | 2.6168 | 2.4819
MESSAGEix-GLOBIOM 1.1-BM-R12 | SDP_RC-1p5C | MESSAGEix-GLOBIOM 1.1-R12¦Western Europe | Final Energy¦Commercial¦Electricity | EJ/yr | 3.1912 | 3.374 | 3.5569 | 3.7397 | 3.727 | 3.6109 | 3.4117 | 3.172 | 3.068 | 2.9499 | 2.721 | 2.5365 | 2.3966 | 2.2695
MESSAGEix-GLOBIOM 1.1-BM-R12 | SDP_RC-1p5C | MESSAGEix-GLOBIOM 1.1-R12¦Western Europe | Final Energy¦Commercial¦Gases | EJ/yr | 1.8908 | 1.5067 | 1.1225 | 0.73837 | 0.49778 | 0.32761 | 0.21455 | 0.13967 | 0.0922 | 0.06083 | 0.02338 | 0.00906 | 0.00356 | 0.00141
MESSAGEix-GLOBIOM 1.1-BM-R12 | SDP_RC-1p5C | MESSAGEix-GLOBIOM 1.1-R12¦Western Europe | Final Energy¦Commercial¦Heat | EJ/yr | 0.29799 | 0.29341 | 0.28884 | 0.28426 | 0.27547 | 0.265 | 0.2532 | 0.24018 | 0.23634 | 0.23205 | 0.22399 | 0.21836 | 0.21446 | 0.21012
MESSAGEix-GLOBIOM 1.1-BM-R12 | SDP_RC-1p5C | MESSAGEix-GLOBIOM 1.1-R12¦Western Europe | Final Energy¦Commercial¦Liquids | EJ/yr | 0.77458 | 0.61721 | 0.45985 | 0.30248 | 0.20392 | 0.13421 | 0.08789 | 0.05722 | 0.03777 | 0.02492 | 0.00958 | 0.00371 | 0.00146 | 0.00058
MESSAGEix-GLOBIOM 1.1-BM-R12 | SDP_RC-1p5C | MESSAGEix-GLOBIOM 1.1-R12¦Western Europe | Final Energy¦Commercial¦Solids¦Biomass | EJ/yr | 0.25304 | 0.1998 | 0.14655 | 0.09331 | 0.0606 | 0.03903 | 0.02496 | 0.01584 | 0.01044 | 0.00687 | 0.00263 | 0.00101 | 0.00039 | 0.00015
MESSAGEix-GLOBIOM 1.1-BM-R12 | SDP_RC-1p5C | MESSAGEix-GLOBIOM 1.1-R12¦Western Europe | Final Energy¦Commercial¦Solids¦Fossil | EJ/yr | 0.181 | 0.14423 | 0.10745 | 0.07068 | 0.04765 | 0.03136 | 0.02054 | 0.01337 | 0.00883 | 0.00582 | 0.00224 | 0.00087 | 0.00034 | 0.00014
MESSAGEix-GLOBIOM 1.1-BM-R12 | SDP_RC-1p5C | MESSAGEix-GLOBIOM 1.1-R12¦Western Europe | Final Energy¦Residential | EJ/yr | 16.9251 | 14.9159 | 12.9067 | 10.8976 | 10.0582 | 9.469 | 8.9017 | 8.5548 | 8.3159 | 7.9589 | 7.4857 | 7.062 | 6.7138 | 6.326
MESSAGEix-GLOBIOM 1.1-BM-R12 | SDP_RC-1p5C | MESSAGEix-GLOBIOM 1.1-R12¦Western Europe | Final Energy¦Residential and Commercial | EJ/yr | 23.5137 | 21.0513 | 18.5888 | 16.1264 | 14.8707 | 13.8771 | 12.9145 | 12.1931 | 11.7695 | 11.2393 | 10.4685 | 9.8316 | 9.3306 | 8.8078
MESSAGEix-GLOBIOM 1.1-BM-R12 | SDP_RC-1p5C | MESSAGEix-GLOBIOM 1.1-R12¦Western Europe | Final Energy¦Residential and Commercial¦Electricity | EJ/yr | 8.1378 | 8.9799 | 9.8219 | 10.664 | 10.9308 | 10.9635 | 10.7496 | 10.3653 | 10.1996 | 9.8885 | 9.3643 | 8.8246 | 8.4087 | 7.9306
MESSAGEix-GLOBIOM 1.1-BM-R12 | SDP_RC-1p5C | MESSAGEix-GLOBIOM 1.1-R12¦Western Europe | Final Energy¦Residential and Commercial¦Gases | EJ/yr | 8.6126 | 6.7189 | 4.8251 | 2.9314 | 2.034 | 1.4343 | 0.96347 | 0.81186 | 0.65825 | 0.50962 | 0.35525 | 0.3035 | 0.24731 | 0.22813
MESSAGEix-GLOBIOM 1.1-BM-R12 | SDP_RC-1p5C | MESSAGEix-GLOBIOM 1.1-R12¦Western Europe | Final Energy¦Residential and Commercial¦Heat | EJ/yr | 1.0553 | 0.98379 | 0.91225 | 0.84072 | 0.82188 | 0.80026 | 0.77626 | 0.74987 | 0.74134 | 0.73092 | 0.70815 | 0.68773 | 0.66824 | 0.64629
MESSAGEix-GLOBIOM 1.1-BM-R12 | SDP_RC-1p5C | MESSAGEix-GLOBIOM 1.1-R12¦Western Europe | Final Energy¦Residential and Commercial¦Liquids | EJ/yr | 3.3431 | 2.5717 | 1.8002 | 1.0288 | 0.66629 | 0.41941 | 0.26392 | 0.16592 | 0.10631 | 0.06863 | 0.02525 | 0.00958 | 0.0038 | 0.00159
MESSAGEix-GLOBIOM 1.1-BM-R12 | SDP_RC-1p5C | MESSAGEix-GLOBIOM 1.1-R12¦Western Europe | Final Energy¦Residential and Commercial¦Solids¦Biomass | EJ/yr | 1.5537 | 1.1679 | 0.7822 | 0.39645 | 0.2446 | 0.15063 | 0.09256 | 0.05694 | 0.03621 | 0.02368 | 0.00892 | 0.0036 | 0.00159 | 0.00078
MESSAGEix-GLOBIOM 1.1-BM-R12 | SDP_RC-1p5C | MESSAGEix-GLOBIOM 1.1-R12¦Western Europe | Final Energy¦Residential and Commercial¦Solids¦Fossil | EJ/yr | 0.81119 | 0.62914 | 0.4471 | 0.26505 | 0.17311 | 0.10904 | 0.06868 | 0.04322 | 0.02782 | 0.01794 | 0.00661 | 0.00251 | 0.00099 | 0.00042
MESSAGEix-GLOBIOM 1.1-BM-R12 | SDP_RC-1p5C | MESSAGEix-GLOBIOM 1.1-R12¦Western Europe | Final Energy¦Residential¦Electricity | EJ/yr | 4.9466 | 5.6059 | 6.2651 | 6.9243 | 7.2038 | 7.3526 | 7.3379 | 7.1933 | 7.1315 | 6.9386 | 6.6433 | 6.2881 | 6.0121 | 5.6612
MESSAGEix-GLOBIOM 1.1-BM-R12 | SDP_RC-1p5C | MESSAGEix-GLOBIOM 1.1-R12¦Western Europe | Final Energy¦Residential¦Gases | EJ/yr | 6.7218 | 5.2122 | 3.7026 | 2.193 | 1.5362 | 1.1067 | 0.74892 | 0.67219 | 0.56605 | 0.44879 | 0.33187 | 0.29444 | 0.24375 | 0.22672
MESSAGEix-GLOBIOM 1.1-BM-R12 | SDP_RC-1p5C | MESSAGEix-GLOBIOM 1.1-R12¦Western Europe | Final Energy¦Residential¦Heat | EJ/yr | 0.75733 | 0.69037 | 0.62342 | 0.55646 | 0.54641 | 0.53526 | 0.52306 | 0.50969 | 0.505 | 0.49887 | 0.48416 | 0.46937 | 0.45378 | 0.43617
MESSAGEix-GLOBIOM 1.1-BM-R12 | SDP_RC-1p5C | MESSAGEix-GLOBIOM 1.1-R12¦Western Europe | Final Energy¦Residential¦Liquids | EJ/yr | 2.5685 | 1.9545 | 1.3404 | 0.72631 | 0.46237 | 0.2852 | 0.17603 | 0.1087 | 0.06854 | 0.04371 | 0.01567 | 0.00587 | 0.00234 | 0.00101
MESSAGEix-GLOBIOM 1.1-BM-R12 | SDP_RC-1p5C | MESSAGEix-GLOBIOM 1.1-R12¦Western Europe | Final Energy¦Residential¦Solids¦Biomass | EJ/yr | 1.3007 | 0.96815 | 0.63564 | 0.30314 | 0.184 | 0.1116 | 0.0676 | 0.0411 | 0.02577 | 0.01681 | 0.00629 | 0.00259 | 0.0012 | 0.00063
MESSAGEix-GLOBIOM 1.1-BM-R12 | SDP_RC-1p5C | MESSAGEix-GLOBIOM 1.1-R12¦Western Europe | Final Energy¦Residential¦Solids¦Fossil | EJ/yr | 0.63019 | 0.48492 | 0.33964 | 0.19437 | 0.12546 | 0.07768 | 0.04814 | 0.02985 | 0.01899 | 0.01212 | 0.00437 | 0.00164 | 0.00065 | 0.00028
MESSAGEix-GLOBIOM 1.1-BM-R12 | SDP_RC-1p5C | MESSAGEix-GLOBIOM 1.1-R12¦Western Europe | Materials Demand¦Iron and Steel¦Residential and Commercial | Mt/yr |  | 12.333 | 23.617 | 10.75 | 5.833 | 3.724 | 1.947 | 4.03 | 6.113 | 5.345 | 5.168 | 5.276 | 5.064 | 3.985
MESSAGEix-GLOBIOM 1.1-BM-R12 | SDP_RC-1p5C | MESSAGEix-GLOBIOM 1.1-R12¦Western Europe | Materials Demand¦Non-Ferrous Metals¦Residential and Commercial | Mt/yr |  | 0.52 | 0.416 | 0.253 | 0.191 | 0.169 | 0.149 | 0.128 | 0.192 | 0.168 | 0.163 | 0.176 | 0.173 | 0.143
MESSAGEix-GLOBIOM 1.1-BM-R12 | SDP_RC-1p5C | MESSAGEix-GLOBIOM 1.1-R12¦Western Europe | Materials Demand¦Non-metallic minerals¦Cement¦Residential and Commercial | Mt/yr |  | 69.875 | 59.167 | 31.882 | 20.628 | 15.403 | 10.911 | 7.084 | 18.045 | 15.977 | 15.489 | 16.153 | 15.67 | 12.788
MESSAGEix-GLOBIOM 1.1-BM-R12 | SDP_RC-1p5C | MESSAGEix-GLOBIOM 1.1-R12¦Western Europe | Population | million | 498.7333 | 511.4855 | 515.5168 | 519.2644 | 522.1404 | 524.2162 | 525.2705 | 524.8499 | 522.6105 | 518.6992 | 508.5105 | 498.7945 | 488.3547 | 475.1106
MESSAGEix-GLOBIOM 1.1-BM-R12 | SDP_RC-1p5C | MESSAGEix-GLOBIOM 1.1-R12¦Western Europe | Total Scrap¦Iron and Steel¦Residential and Commercial | Mt/yr |  | 8.17 | 8.682 | 9.28 | 9.783 | 10.187 | 10.492 | 10.706 | 10.92 | 11.136 | 11.533 | 11.347 | 10.855 | 10.208
MESSAGEix-GLOBIOM 1.1-BM-R12 | SDP_RC-1p5C | MESSAGEix-GLOBIOM 1.1-R12¦Western Europe | Total Scrap¦Non-Ferrous Metals¦Residential and Commercial | Mt/yr |  | 0.2 | 0.217 | 0.233 | 0.248 | 0.26 | 0.27 | 0.277 | 0.288 | 0.298 | 0.315 | 0.319 | 0.315 | 0.304
MESSAGEix-GLOBIOM 1.1-BM-R12 | SSP2-NPi | MESSAGEix-GLOBIOM 1.1-R12¦China | Emissions¦CO2¦Energy¦Demand¦Commercial | Mt CO2/yr | 63.522 | 57.9851 | 52.8095 | 48.1211 | 43.9247 | 39.7386 | 35.7597 | 31.9313 | 28.2561 | 24.788 | 18.6911 | 13.928 | 10.3975 | 7.8348
MESSAGEix-GLOBIOM 1.1-BM-R12 | SSP2-NPi | MESSAGEix-GLOBIOM 1.1-R12¦China | Emissions¦CO2¦Energy¦Demand¦Residential | Mt CO2/yr | 387.9412 | 394.3214 | 372.4835 | 363.4564 | 352.9305 | 341.6477 | 325.0207 | 309.3695 | 289.5682 | 268.9564 | 227.792 | 194.4573 | 163.1173 | 136.9648
MESSAGEix-GLOBIOM 1.1-BM-R12 | SSP2-NPi | MESSAGEix-GLOBIOM 1.1-R12¦China | Emissions¦CO2¦Energy¦Demand¦Residential and Commercial | Mt CO2/yr | 451.4632 | 452.3064 | 425.293 | 411.5775 | 396.8551 | 381.3863 | 360.7804 | 341.3008 | 317.8243 | 293.7445 | 246.483 | 208.3853 | 173.5148 | 144.7995
MESSAGEix-GLOBIOM 1.1-BM-R12 | SSP2-NPi | MESSAGEix-GLOBIOM 1.1-R12¦China | Energy Service¦Commercial¦Floor Space | bn m2/yr | 10.5356 | 14.7388 | 17.6801 | 19.0315 | 19.4542 | 19.4309 | 19.1414 | 18.6628 | 18.0515 | 17.3502 | 15.8277 | 14.2711 | 12.7837 | 11.509
MESSAGEix-GLOBIOM 1.1-BM-R12 | SSP2-NPi | MESSAGEix-GLOBIOM 1.1-R12¦China | Energy Service¦Residential and Commercial¦Floor Space | bn m2/yr | 62.7583 | 69.8241 | 75.187 | 78.386 | 79.972 | 80.3871 | 79.8479 | 78.4877 | 76.4588 | 73.9239 | 68.0544 | 61.7658 | 55.5486 | 50.1141
MESSAGEix-GLOBIOM 1.1-BM-R12 | SSP2-NPi | MESSAGEix-GLOBIOM 1.1-R12¦China | Energy Service¦Residential¦Floor Space | bn m2/yr | 52.2227 | 55.0853 | 57.5068 | 59.3545 | 60.5178 | 60.9562 | 60.7065 | 59.8249 | 58.4072 | 56.5737 | 52.2267 | 47.4948 | 42.7649 | 38.6051
MESSAGEix-GLOBIOM 1.1-BM-R12 | SSP2-NPi | MESSAGEix-GLOBIOM 1.1-R12¦China | Final Energy¦Commercial | EJ/yr | 2.367 | 3.6241 | 5.0942 | 6.0609 | 6.5497 | 6.6866 | 6.6879 | 6.5226 | 6.2715 | 5.9823 | 5.3534 | 4.7274 | 4.1534 | 3.6755
MESSAGEix-GLOBIOM 1.1-BM-R12 | SSP2-NPi | MESSAGEix-GLOBIOM 1.1-R12¦China | Final Energy¦Commercial¦Electricity | EJ/yr | 1.1017 | 2.3789 | 3.8722 | 4.875 | 5.4076 | 5.5995 | 5.6612 | 5.5612 | 5.3785 | 5.1587 | 4.6614 | 4.1483 | 3.6657 | 3.2584
MESSAGEix-GLOBIOM 1.1-BM-R12 | SSP2-NPi | MESSAGEix-GLOBIOM 1.1-R12¦China | Final Energy¦Commercial¦Heat | EJ/yr | 0.16013 | 0.23437 | 0.29763 | 0.33885 | 0.36424 | 0.38004 | 0.38873 | 0.39148 | 0.38936 | 0.38336 | 0.36373 | 0.33833 | 0.31125 | 0.28653
MESSAGEix-GLOBIOM 1.1-BM-R12 | SSP2-NPi | MESSAGEix-GLOBIOM 1.1-R12¦China | Final Energy¦Commercial¦Solids¦Biomass | EJ/yr | 0.43367 | 0.3978 | 0.36608 | 0.33836 | 0.31358 | 0.28704 | 0.26 | 0.23244 | 0.20489 | 0.17823 | 0.13068 | 0.09354 | 0.06647 | 0.04767
MESSAGEix-GLOBIOM 1.1-BM-R12 | SSP2-NPi | MESSAGEix-GLOBIOM 1.1-R12¦China | Final Energy¦Commercial¦Solids¦Fossil | EJ/yr | 0.67148 | 0.61295 | 0.55824 | 0.50868 | 0.46432 | 0.42007 | 0.37801 | 0.33754 | 0.29869 | 0.26203 | 0.19758 | 0.14723 | 0.10991 | 0.08282
MESSAGEix-GLOBIOM 1.1-BM-R12 | SSP2-NPi | MESSAGEix-GLOBIOM 1.1-R12¦China | Final Energy¦Residential | EJ/yr | 12.4402 | 12.7027 | 12.652 | 12.552 | 12.2699 | 11.9835 | 11.4995 | 11.0442 | 10.4406 | 9.8329 | 8.6895 | 7.6492 | 6.6587 | 5.8436
MESSAGEix-GLOBIOM 1.1-BM-R12 | SSP2-NPi | MESSAGEix-GLOBIOM 1.1-R12¦China | Final Energy¦Residential and Commercial | EJ/yr | 14.8072 | 16.3268 | 17.7462 | 18.6129 | 18.8197 | 18.6701 | 18.1875 | 17.5668 | 16.7121 | 15.8152 | 14.0429 | 12.3766 | 10.812 | 9.519
MESSAGEix-GLOBIOM 1.1-BM-R12 | SSP2-NPi | MESSAGEix-GLOBIOM 1.1-R12¦China | Final Energy¦Residential and Commercial¦Electricity | EJ/yr | 5.1604 | 6.7798 | 8.7313 | 9.8958 | 10.3976 | 10.563 | 10.4959 | 10.283 | 9.9047 | 9.4842 | 8.6392 | 7.7696 | 6.9104 | 6.1843
MESSAGEix-GLOBIOM 1.1-BM-R12 | SSP2-NPi | MESSAGEix-GLOBIOM 1.1-R12¦China | Final Energy¦Residential and Commercial¦Gases | EJ/yr | 0.38453 | 0.84995 | 0.82663 | 1.0334 | 1.2225 | 1.3859 | 1.4477 | 1.502 | 1.5087 | 1.5063 | 1.4452 | 1.3097 | 1.15 | 1.0171
MESSAGEix-GLOBIOM 1.1-BM-R12 | SSP2-NPi | MESSAGEix-GLOBIOM 1.1-R12¦China | Final Energy¦Residential and Commercial¦Heat | EJ/yr | 0.71832 | 0.88608 | 1.0369 | 1.1561 | 1.2468 | 1.3134 | 1.3582 | 1.3827 | 1.3896 | 1.3819 | 1.3299 | 1.2419 | 1.1455 | 1.0559
MESSAGEix-GLOBIOM 1.1-BM-R12 | SSP2-NPi | MESSAGEix-GLOBIOM 1.1-R12¦China | Final Energy¦Residential and Commercial¦Liquids | EJ/yr | 0 | 0.09414 | 0.21805 | 0.35673 | 0.47856 | 0.57584 | 0.64209 | 0.67895 | 0.68387 | 0.66589 | 0.59287 | 0.5244 | 0.46207 | 0.4117
MESSAGEix-GLOBIOM 1.1-BM-R12 | SSP2-NPi | MESSAGEix-GLOBIOM 1.1-R12¦China | Final Energy¦Residential and Commercial¦Solids¦Biomass | EJ/yr | 3.9997 | 3.5125 | 3.0968 | 2.7094 | 2.3749 | 2.0686 | 1.7859 | 1.5291 | 1.2902 | 1.081 | 0.74667 | 0.51121 | 0.34986 | 0.24145
MESSAGEix-GLOBIOM 1.1-BM-R12 | SSP2-NPi | MESSAGEix-GLOBIOM 1.1-R12¦China | Final Energy¦Residential and Commercial¦Solids¦Fossil | EJ/yr | 4.5443 | 4.2043 | 3.8365 | 3.4615 | 3.0993 | 2.7635 | 2.4577 | 2.191 | 1.9351 | 1.6959 | 1.2891 | 1.0198 | 0.79418 | 0.60847
MESSAGEix-GLOBIOM 1.1-BM-R12 | SSP2-NPi | MESSAGEix-GLOBIOM 1.1-R12¦China | Final Energy¦Residential¦Electricity | EJ/yr | 4.0587 | 4.4009 | 4.859 | 5.0208 | 4.99 | 4.9635 | 4.8347 | 4.7218 | 4.5262 | 4.3255 | 3.9778 | 3.6213 | 3.2447 | 2.9259
MESSAGEix-GLOBIOM 1.1-BM-R12 | SSP2-NPi | MESSAGEix-GLOBIOM 1.1-R12¦China | Final Energy¦Residential¦Gases | EJ/yr | 0.38453 | 0.84995 | 0.82663 | 1.0334 | 1.2225 | 1.3859 | 1.4477 | 1.502 | 1.5087 | 1.5063 | 1.4452 | 1.3097 | 1.15 | 1.0171
MESSAGEix-GLOBIOM 1.1-BM-R12 | SSP2-NPi | MESSAGEix-GLOBIOM 1.1-R12¦China | Final Energy¦Residential¦Heat | EJ/yr | 0.55819 | 0.65171 | 0.73927 | 0.81722 | 0.88252 | 0.93334 | 0.96944 | 0.99126 | 1.0002 | 0.99855 | 0.96615 | 0.90356 | 0.83423 | 0.7694
MESSAGEix-GLOBIOM 1.1-BM-R12 | SSP2-NPi | MESSAGEix-GLOBIOM 1.1-R12¦China | Final Energy¦Residential¦Liquids | EJ/yr | 0 | 0.09414 | 0.21805 | 0.35673 | 0.47856 | 0.57584 | 0.64209 | 0.67895 | 0.68387 | 0.66589 | 0.59287 | 0.5244 | 0.46207 | 0.4117
MESSAGEix-GLOBIOM 1.1-BM-R12 | SSP2-NPi | MESSAGEix-GLOBIOM 1.1-R12¦China | Final Energy¦Residential¦Solids¦Biomass | EJ/yr | 3.566 | 3.1147 | 2.7307 | 2.371 | 2.0613 | 1.7815 | 1.5259 | 1.2967 | 1.0853 | 0.90277 | 0.61599 | 0.41767 | 0.28339 | 0.19378
MESSAGEix-GLOBIOM 1.1-BM-R12 | SSP2-NPi | MESSAGEix-GLOBIOM 1.1-R12¦China | Final Energy¦Residential¦Solids¦Fossil | EJ/yr | 3.8728 | 3.5913 | 3.2783 | 2.9528 | 2.635 | 2.3435 | 2.0797 | 1.8535 | 1.6364 | 1.4339 | 1.0915 | 0.87254 | 0.68427 | 0.52565
MESSAGEix-GLOBIOM 1.1-BM-R12 | SSP2-NPi | MESSAGEix-GLOBIOM 1.1-R12¦China | Materials Demand¦Iron and Steel¦Residential and Commercial | Mt/yr |  | 243.1 | 212.24 | 174.14 | 152.127 | 141.352 | 129.528 | 115.659 | 100.758 | 85.967 | 65.659 | 28.929 | 9.276 | 3.265
MESSAGEix-GLOBIOM 1.1-BM-R12 | SSP2-NPi | MESSAGEix-GLOBIOM 1.1-R12¦China | Materials Demand¦Non-Ferrous Metals¦Residential and Commercial | Mt/yr |  | 4.303 | 3.877 | 3.313 | 2.962 | 2.757 | 2.528 | 2.26 | 1.972 | 1.687 | 1.289 | 0.569 | 0.184 | 0.07
MESSAGEix-GLOBIOM 1.1-BM-R12 | SSP2-NPi | MESSAGEix-GLOBIOM 1.1-R12¦China | Materials Demand¦Non-metallic minerals¦Cement¦Residential and Commercial | Mt/yr |  | 582.449 | 513.104 | 427.113 | 376.39 | 350.196 | 321.042 | 286.869 | 250.201 | 213.877 | 163.465 | 72.065 | 23.289 | 8.645
MESSAGEix-GLOBIOM 1.1-BM-R12 | SSP2-NPi | MESSAGEix-GLOBIOM 1.1-R12¦China | Population | million | 1363.42 | 1379.229 | 1385.1454 | 1380.6512 | 1365.275 | 1339.587 | 1305.1201 | 1263.1381 | 1215.4026 | 1163.7944 | 1057.1462 | 951.8277 | 852.3185 | 767.2748
MESSAGEix-GLOBIOM 1.1-BM-R12 | SSP2-NPi | MESSAGEix-GLOBIOM 1.1-R12¦China | Total Scrap¦Iron and Steel¦Residential and Commercial | Mt/yr |  | 95.208 | 102.266 | 111.536 | 119.666 | 124.073 | 124.054 | 120.461 | 114.38 | 106.688 | 97.946 | 74.554 | 54.674 | 36.373
MESSAGEix-GLOBIOM 1.1-BM-R12 | SSP2-NPi | MESSAGEix-GLOBIOM 1.1-R12¦China | Total Scrap¦Non-Ferrous Metals¦Residential and Commercial | Mt/yr |  | 2.777 | 2.852 | 2.908 | 2.91 | 2.842 | 2.71 | 2.541 | 2.354 | 2.16 | 1.956 | 1.482 | 1.088 | 0.728
MESSAGEix-GLOBIOM 1.1-BM-R12 | SSP2-NPi | MESSAGEix-GLOBIOM 1.1-R12¦Eastern Europe | Emissions¦CO2¦Energy¦Demand¦Commercial | Mt CO2/yr | 28.0183 | 23.4994 | 19.7074 | 16.5373 | 13.8877 | 11.6481 | 9.7692 | 8.2093 | 6.9183 | 5.8457 | 4.1533 | 2.9658 | 2.13 | 1.5362
MESSAGEix-GLOBIOM 1.1-BM-R12 | SSP2-NPi | MESSAGEix-GLOBIOM 1.1-R12¦Eastern Europe | Emissions¦CO2¦Energy¦Demand¦Residential | Mt CO2/yr | 78.1356 | 67.2963 | 58.4047 | 50.8012 | 43.1954 | 36.3178 | 30.5748 | 25.9089 | 21.6138 | 18.1223 | 12.9519 | 9.1423 | 6.8576 | 4.9964
MESSAGEix-GLOBIOM 1.1-BM-R12 | SSP2-NPi | MESSAGEix-GLOBIOM 1.1-R12¦Eastern Europe | Emissions¦CO2¦Energy¦Demand¦Residential and Commercial | Mt CO2/yr | 106.1539 | 90.7957 | 78.1121 | 67.3385 | 57.0831 | 47.9659 | 40.344 | 34.1182 | 28.5321 | 23.968 | 17.1051 | 12.1081 | 8.9876 | 6.5326
MESSAGEix-GLOBIOM 1.1-BM-R12 | SSP2-NPi | MESSAGEix-GLOBIOM 1.1-R12¦Eastern Europe | Energy Service¦Commercial¦Floor Space | bn m2/yr | 1.161 | 1.4514 | 1.6894 | 1.8579 | 1.9585 | 2.0091 | 2.0279 | 2.0278 | 2.0147 | 1.9912 | 1.909 | 1.8048 | 1.7038 | 1.6097
MESSAGEix-GLOBIOM 1.1-BM-R12 | SSP2-NPi | MESSAGEix-GLOBIOM 1.1-R12¦Eastern Europe | Energy Service¦Residential and Commercial¦Floor Space | bn m2/yr | 4.8473 | 5.3255 | 5.739 | 6.0628 | 6.2933 | 6.452 | 6.5601 | 6.6298 | 6.6637 | 6.6609 | 6.5221 | 6.2764 | 6.0084 | 5.7367
MESSAGEix-GLOBIOM 1.1-BM-R12 | SSP2-NPi | MESSAGEix-GLOBIOM 1.1-R12¦Eastern Europe | Energy Service¦Residential¦Floor Space | bn m2/yr | 3.6863 | 3.8741 | 4.0496 | 4.205 | 4.3348 | 4.4428 | 4.5322 | 4.602 | 4.6489 | 4.6696 | 4.613 | 4.4716 | 4.3047 | 4.127
MESSAGEix-GLOBIOM 1.1-BM-R12 | SSP2-NPi | MESSAGEix-GLOBIOM 1.1-R12¦Eastern Europe | Final Energy¦Commercial | EJ/yr | 1.1433 | 1.2285 | 1.299 | 1.341 | 1.3542 | 1.3448 | 1.323 | 1.2786 | 1.2497 | 1.2261 | 1.1448 | 1.0579 | 0.97847 | 0.90794
MESSAGEix-GLOBIOM 1.1-BM-R12 | SSP2-NPi | MESSAGEix-GLOBIOM 1.1-R12¦Eastern Europe | Final Energy¦Commercial¦Electricity | EJ/yr | 0.48109 | 0.61529 | 0.72618 | 0.80416 | 0.85106 | 0.8735 | 0.8809 | 0.86219 | 0.85598 | 0.8524 | 0.80792 | 0.75211 | 0.69761 | 0.64732
MESSAGEix-GLOBIOM 1.1-BM-R12 | SSP2-NPi | MESSAGEix-GLOBIOM 1.1-R12¦Eastern Europe | Final Energy¦Commercial¦Gases | EJ/yr | 0.18896 | 0.15848 | 0.13291 | 0.11153 | 0.09366 | 0.07856 | 0.06589 | 0.05537 | 0.04666 | 0.03942 | 0.02801 | 0.02 | 0.01436 | 0.01036
MESSAGEix-GLOBIOM 1.1-BM-R12 | SSP2-NPi | MESSAGEix-GLOBIOM 1.1-R12¦Eastern Europe | Final Energy¦Commercial¦Heat | EJ/yr | 0.16795 | 0.19717 | 0.22275 | 0.24224 | 0.25518 | 0.263 | 0.26739 | 0.26962 | 0.27027 | 0.26954 | 0.26337 | 0.25381 | 0.24395 | 0.23435
MESSAGEix-GLOBIOM 1.1-BM-R12 | SSP2-NPi | MESSAGEix-GLOBIOM 1.1-R12¦Eastern Europe | Final Energy¦Commercial¦Liquids | EJ/yr | 0.0239 | 0.02005 | 0.01681 | 0.01411 | 0.01185 | 0.00994 | 0.00833 | 0.007 | 0.0059 | 0.00499 | 0.00354 | 0.00253 | 0.00182 | 0.00131
MESSAGEix-GLOBIOM 1.1-BM-R12 | SSP2-NPi | MESSAGEix-GLOBIOM 1.1-R12¦Eastern Europe | Final Energy¦Commercial¦Solids¦Biomass | EJ/yr | 0.11585 | 0.09863 | 0.08385 | 0.07119 | 0.06036 | 0.05098 | 0.04279 | 0.03585 | 0.03004 | 0.02517 | 0.01742 | 0.01194 | 0.00814 | 0.00552
MESSAGEix-GLOBIOM 1.1-BM-R12 | SSP2-NPi | MESSAGEix-GLOBIOM 1.1-R12¦Eastern Europe | Final Energy¦Commercial¦Solids¦Fossil | EJ/yr | 0.1656 | 0.13889 | 0.11648 | 0.09774 | 0.08208 | 0.06884 | 0.05774 | 0.04852 | 0.04089 | 0.03455 | 0.02455 | 0.01753 | 0.01259 | 0.00908
MESSAGEix-GLOBIOM 1.1-BM-R12 | SSP2-NPi | MESSAGEix-GLOBIOM 1.1-R12¦Eastern Europe | Final Energy¦Residential | EJ/yr | 2.1086 | 2.0001 | 1.9135 | 1.7873 | 1.6719 | 1.5665 | 1.4794 | 1.4056 | 1.3288 | 1.2609 | 1.1342 | 1.026 | 0.93853 | 0.86964
MESSAGEix-GLOBIOM 1.1-BM-R12 | SSP2-NPi | MESSAGEix-GLOBIOM 1.1-R12¦Eastern Europe | Final Energy¦Residential and Commercial | EJ/yr | 3.252 | 3.2286 | 3.2124 | 3.1282 | 3.0261 | 2.9113 | 2.8024 | 2.6841 | 2.5785 | 2.487 | 2.279 | 2.0839 | 1.917 | 1.7776
MESSAGEix-GLOBIOM 1.1-BM-R12 | SSP2-NPi | MESSAGEix-GLOBIOM 1.1-R12¦Eastern Europe | Final Energy¦Residential and Commercial¦Electricity | EJ/yr | 0.77604 | 0.97526 | 1.1395 | 1.2643 | 1.3458 | 1.3853 | 1.4014 | 1.3838 | 1.3774 | 1.3687 | 1.2996 | 1.2127 | 1.1233 | 1.0464
MESSAGEix-GLOBIOM 1.1-BM-R12 | SSP2-NPi | MESSAGEix-GLOBIOM 1.1-R12¦Eastern Europe | Final Energy¦Residential and Commercial¦Gases | EJ/yr | 0.70109 | 0.60315 | 0.52674 | 0.43655 | 0.35787 | 0.29825 | 0.24989 | 0.21265 | 0.17765 | 0.15293 | 0.11304 | 0.085386 | 0.067265 | 0.054117
MESSAGEix-GLOBIOM 1.1-BM-R12 | SSP2-NPi | MESSAGEix-GLOBIOM 1.1-R12¦Eastern Europe | Final Energy¦Residential and Commercial¦Heat | EJ/yr | 0.49173 | 0.53767 | 0.57828 | 0.61076 | 0.63447 | 0.65121 | 0.66302 | 0.67123 | 0.67627 | 0.67819 | 0.67084 | 0.65471 | 0.63655 | 0.61777
MESSAGEix-GLOBIOM 1.1-BM-R12 | SSP2-NPi | MESSAGEix-GLOBIOM 1.1-R12¦Eastern Europe | Final Energy¦Residential and Commercial¦Liquids | EJ/yr | 0.0894 | 0.07592 | 0.06441 | 0.0528 | 0.04286 | 0.03447 | 0.02764 | 0.02216 | 0.01778 | 0.0143 | 0.00919 | 0.00601 | 0.00401 | 0.0027
MESSAGEix-GLOBIOM 1.1-BM-R12 | SSP2-NPi | MESSAGEix-GLOBIOM 1.1-R12¦Eastern Europe | Final Energy¦Residential and Commercial¦Solids¦Biomass | EJ/yr | 0.55661 | 0.49334 | 0.44006 | 0.35179 | 0.28707 | 0.23862 | 0.20363 | 0.17694 | 0.14699 | 0.12129 | 0.07963 | 0.052453 | 0.033887 | 0.0217
MESSAGEix-GLOBIOM 1.1-BM-R12 | SSP2-NPi | MESSAGEix-GLOBIOM 1.1-R12¦Eastern Europe | Final Energy¦Residential and Commercial¦Solids¦Fossil | EJ/yr | 0.6371 | 0.54328 | 0.46343 | 0.41203 | 0.35798 | 0.30346 | 0.25686 | 0.21738 | 0.18248 | 0.15159 | 0.10666 | 0.0727 | 0.05201 | 0.03487
MESSAGEix-GLOBIOM 1.1-BM-R12 | SSP2-NPi | MESSAGEix-GLOBIOM 1.1-R12¦Eastern Europe | Final Energy¦Residential¦Electricity | EJ/yr | 0.29495 | 0.35997 | 0.41334 | 0.46015 | 0.49476 | 0.51183 | 0.52045 | 0.52159 | 0.52138 | 0.5163 | 0.49168 | 0.46056 | 0.42567 | 0.3991
MESSAGEix-GLOBIOM 1.1-BM-R12 | SSP2-NPi | MESSAGEix-GLOBIOM 1.1-R12¦Eastern Europe | Final Energy¦Residential¦Gases | EJ/yr | 0.51213 | 0.44467 | 0.39383 | 0.32502 | 0.26421 | 0.21969 | 0.184 | 0.15728 | 0.13099 | 0.11351 | 0.085029 | 0.065386 | 0.052905 | 0.043757
MESSAGEix-GLOBIOM 1.1-BM-R12 | SSP2-NPi | MESSAGEix-GLOBIOM 1.1-R12¦Eastern Europe | Final Energy¦Residential¦Heat | EJ/yr | 0.32378 | 0.3405 | 0.35553 | 0.36852 | 0.37929 | 0.38821 | 0.39563 | 0.40161 | 0.406 | 0.40865 | 0.40747 | 0.4009 | 0.3926 | 0.38342
MESSAGEix-GLOBIOM 1.1-BM-R12 | SSP2-NPi | MESSAGEix-GLOBIOM 1.1-R12¦Eastern Europe | Final Energy¦Residential¦Liquids | EJ/yr | 0.0655 | 0.05587 | 0.0476 | 0.03869 | 0.03101 | 0.02453 | 0.01931 | 0.01516 | 0.01188 | 0.00931 | 0.00565 | 0.00348 | 0.00219 | 0.00139
MESSAGEix-GLOBIOM 1.1-BM-R12 | SSP2-NPi | MESSAGEix-GLOBIOM 1.1-R12¦Eastern Europe | Final Energy¦Residential¦Solids¦Biomass | EJ/yr | 0.44076 | 0.39471 | 0.35621 | 0.2806 | 0.22671 | 0.18764 | 0.16084 | 0.14109 | 0.11695 | 0.096118 | 0.06221 | 0.040513 | 0.025747 | 0.01618
MESSAGEix-GLOBIOM 1.1-BM-R12 | SSP2-NPi | MESSAGEix-GLOBIOM 1.1-R12¦Eastern Europe | Final Energy¦Residential¦Solids¦Fossil | EJ/yr | 0.4715 | 0.40439 | 0.34695 | 0.31429 | 0.2759 | 0.23462 | 0.19912 | 0.16886 | 0.14159 | 0.11704 | 0.08211 | 0.05517 | 0.03942 | 0.02579
MESSAGEix-GLOBIOM 1.1-BM-R12 | SSP2-NPi | MESSAGEix-GLOBIOM 1.1-R12¦Eastern Europe | Materials Demand¦Iron and Steel¦Residential and Commercial | Mt/yr |  | 10.752 | 9.483 | 7.802 | 6.192 | 5.151 | 4.635 | 4.376 | 4.16 | 3.898 | 3.357 | 2.56 | 2.091 | 1.622
MESSAGEix-GLOBIOM 1.1-BM-R12 | SSP2-NPi | MESSAGEix-GLOBIOM 1.1-R12¦Eastern Europe | Materials Demand¦Non-Ferrous Metals¦Residential and Commercial | Mt/yr |  | 0.259 | 0.234 | 0.2 | 0.166 | 0.144 | 0.133 | 0.127 | 0.121 | 0.113 | 0.096 | 0.073 | 0.061 | 0.048
MESSAGEix-GLOBIOM 1.1-BM-R12 | SSP2-NPi | MESSAGEix-GLOBIOM 1.1-R12¦Eastern Europe | Materials Demand¦Non-metallic minerals¦Cement¦Residential and Commercial | Mt/yr |  | 30.994 | 28.034 | 23.944 | 19.901 | 17.297 | 16.005 | 15.278 | 14.536 | 13.556 | 11.512 | 8.732 | 7.293 | 5.821
MESSAGEix-GLOBIOM 1.1-BM-R12 | SSP2-NPi | MESSAGEix-GLOBIOM 1.1-R12¦Eastern Europe | Population | million | 125.6606 | 125.1214 | 124.375 | 123.2967 | 121.8324 | 120.1666 | 118.4236 | 116.6016 | 114.6236 | 112.4114 | 106.7984 | 100.5532 | 94.7559 | 89.4599
MESSAGEix-GLOBIOM 1.1-BM-R12 | SSP2-NPi | MESSAGEix-GLOBIOM 1.1-R12¦Eastern Europe | Total Scrap¦Iron and Steel¦Residential and Commercial | Mt/yr |  | 3.575 | 3.653 | 3.759 | 3.925 | 4.153 | 4.42 | 4.687 | 4.915 | 5.073 | 5.34 | 5.043 | 4.489 | 3.85
MESSAGEix-GLOBIOM 1.1-BM-R12 | SSP2-NPi | MESSAGEix-GLOBIOM 1.1-R12¦Eastern Europe | Total Scrap¦Non-Ferrous Metals¦Residential and Commercial | Mt/yr |  | 0.136 | 0.144 | 0.151 | 0.159 | 0.166 | 0.173 | 0.179 | 0.184 | 0.186 | 0.191 | 0.178 | 0.158 | 0.137
MESSAGEix-GLOBIOM 1.1-BM-R12 | SSP2-NPi | MESSAGEix-GLOBIOM 1.1-R12¦Former Soviet Union | Emissions¦CO2¦Energy¦Demand¦Commercial | Mt CO2/yr | 42.7337 | 35.7468 | 30.0173 | 25.2945 | 21.3773 | 17.9901 | 15.1234 | 12.7321 | 10.7457 | 9.0953 | 6.4695 | 4.5863 | 3.2201 | 2.2423
MESSAGEix-GLOBIOM 1.1-BM-R12 | SSP2-NPi | MESSAGEix-GLOBIOM 1.1-R12¦Former Soviet Union | Emissions¦CO2¦Energy¦Demand¦Residential | Mt CO2/yr | 239.0005 | 268.1622 | 263.3258 | 206.9254 | 253.1472 | 239.3712 | 236.4328 | 173.9471 | 153.1861 | 92.93 | 85.0188 | 73.658 | 42.4375 | 28.2093
MESSAGEix-GLOBIOM 1.1-BM-R12 | SSP2-NPi | MESSAGEix-GLOBIOM 1.1-R12¦Former Soviet Union | Emissions¦CO2¦Energy¦Demand¦Residential and Commercial | Mt CO2/yr | 281.7342 | 303.909 | 293.3431 | 232.2199 | 274.5245 | 257.3613 | 251.5562 | 186.6792 | 163.9318 | 102.0253 | 91.4883 | 78.2443 | 45.6576 | 30.4516
MESSAGEix-GLOBIOM 1.1-BM-R12 | SSP2-NPi | MESSAGEix-GLOBIOM 1.1-R12¦Former Soviet Union | Energy Service¦Commercial¦Floor Space | bn m2/yr | 2.3935 | 3.0537 | 3.6499 | 4.0751 | 4.3448 | 4.5262 | 4.6476 | 4.7249 | 4.7702 | 4.7931 | 4.7681 | 4.664 | 4.5153 | 4.3474
MESSAGEix-GLOBIOM 1.1-BM-R12 | SSP2-NPi | MESSAGEix-GLOBIOM 1.1-R12¦Former Soviet Union | Energy Service¦Residential and Commercial¦Floor Space | bn m2/yr | 8.266 | 9.5022 | 10.6467 | 11.5833 | 12.3325 | 12.969 | 13.5048 | 13.9439 | 14.2932 | 14.5675 | 14.8767 | 14.896 | 14.6974 | 14.3598
MESSAGEix-GLOBIOM 1.1-BM-R12 | SSP2-NPi | MESSAGEix-GLOBIOM 1.1-R12¦Former Soviet Union | Energy Service¦Residential¦Floor Space | bn m2/yr | 5.8725 | 6.4485 | 6.9967 | 7.5082 | 7.9877 | 8.4428 | 8.8572 | 9.219 | 9.523 | 9.7744 | 10.1086 | 10.232 | 10.1822 | 10.0123
MESSAGEix-GLOBIOM 1.1-BM-R12 | SSP2-NPi | MESSAGEix-GLOBIOM 1.1-R12¦Former Soviet Union | Final Energy¦Commercial | EJ/yr | 3.2535 | 3.7781 | 4.2731 | 4.6186 | 4.8285 | 4.9529 | 5.0277 | 5.0737 | 5.0956 | 5.1082 | 5.0599 | 4.921 | 4.723 | 4.5043
MESSAGEix-GLOBIOM 1.1-BM-R12 | SSP2-NPi | MESSAGEix-GLOBIOM 1.1-R12¦Former Soviet Union | Final Energy¦Commercial¦Electricity | EJ/yr | 1.2528 | 1.7083 | 2.1246 | 2.4247 | 2.623 | 2.7533 | 2.8431 | 2.9092 | 2.9543 | 2.9914 | 3.0061 | 2.9468 | 2.8379 | 2.7109
MESSAGEix-GLOBIOM 1.1-BM-R12 | SSP2-NPi | MESSAGEix-GLOBIOM 1.1-R12¦Former Soviet Union | Final Energy¦Commercial¦Gases | EJ/yr | 0.49362 | 0.41291 | 0.34673 | 0.29218 | 0.24693 | 0.2078 | 0.17469 | 0.14707 | 0.12413 | 0.10506 | 0.07473 | 0.05298 | 0.03719 | 0.0259
MESSAGEix-GLOBIOM 1.1-BM-R12 | SSP2-NPi | MESSAGEix-GLOBIOM 1.1-R12¦Former Soviet Union | Final Energy¦Commercial¦Heat | EJ/yr | 1.2164 | 1.4137 | 1.5973 | 1.7293 | 1.8127 | 1.869 | 1.9066 | 1.9305 | 1.9439 | 1.9498 | 1.935 | 1.8901 | 1.8263 | 1.7525
MESSAGEix-GLOBIOM 1.1-BM-R12 | SSP2-NPi | MESSAGEix-GLOBIOM 1.1-R12¦Former Soviet Union | Final Energy¦Commercial¦Liquids | EJ/yr | 0.11995 | 0.10034 | 0.08426 | 0.071 | 0.06 | 0.0505 | 0.04245 | 0.03574 | 0.03016 | 0.02553 | 0.01816 | 0.01287 | 0.00904 | 0.00629
MESSAGEix-GLOBIOM 1.1-BM-R12 | SSP2-NPi | MESSAGEix-GLOBIOM 1.1-R12¦Former Soviet Union | Final Energy¦Commercial¦Solids¦Biomass | EJ/yr | 0.10468 | 0.08768 | 0.07377 | 0.0623 | 0.0528 | 0.04451 | 0.03744 | 0.03151 | 0.02656 | 0.02244 | 0.01586 | 0.0111 | 0.00764 | 0.00519
MESSAGEix-GLOBIOM 1.1-BM-R12 | SSP2-NPi | MESSAGEix-GLOBIOM 1.1-R12¦Former Soviet Union | Final Energy¦Commercial¦Solids¦Fossil | EJ/yr | 0.06606 | 0.05526 | 0.0464 | 0.0391 | 0.03305 | 0.02781 | 0.02338 | 0.01968 | 0.01661 | 0.01406 | 0.01 | 0.00709 | 0.00498 | 0.00347
MESSAGEix-GLOBIOM 1.1-BM-R12 | SSP2-NPi | MESSAGEix-GLOBIOM 1.1-R12¦Former Soviet Union | Final Energy¦Residential | EJ/yr | 7.6963 | 8.573 | 8.682 | 7.966 | 9.0155 | 9.0024 | 9.1288 | 8.1566 | 7.8972 | 6.9032 | 6.8606 | 6.6252 | 6.0128 | 5.636
MESSAGEix-GLOBIOM 1.1-BM-R12 | SSP2-NPi | MESSAGEix-GLOBIOM 1.1-R12¦Former Soviet Union | Final Energy¦Residential and Commercial | EJ/yr | 10.9498 | 12.3512 | 12.9551 | 12.5846 | 13.844 | 13.9553 | 14.1565 | 13.2303 | 12.9927 | 12.0114 | 11.9205 | 11.5462 | 10.7358 | 10.1402
MESSAGEix-GLOBIOM 1.1-BM-R12 | SSP2-NPi | MESSAGEix-GLOBIOM 1.1-R12¦Former Soviet Union | Final Energy¦Residential and Commercial¦Electricity | EJ/yr | 1.9014 | 2.5338 | 3.064 | 3.5876 | 3.9267 | 4.1899 | 4.3709 | 4.504 | 4.5962 | 4.6658 | 4.7196 | 4.6232 | 4.5009 | 4.3258
MESSAGEix-GLOBIOM 1.1-BM-R12 | SSP2-NPi | MESSAGEix-GLOBIOM 1.1-R12¦Former Soviet Union | Final Energy¦Residential and Commercial¦Gases | EJ/yr | 3.7373 | 4.2747 | 4.2214 | 3.2903 | 4.1856 | 4.0092 | 4.0125 | 2.9415 | 2.6081 | 1.5627 | 1.464 | 1.2858 | 0.74295 | 0.49683
MESSAGEix-GLOBIOM 1.1-BM-R12 | SSP2-NPi | MESSAGEix-GLOBIOM 1.1-R12¦Former Soviet Union | Final Energy¦Residential and Commercial¦Heat | EJ/yr | 3.7772 | 4.1418 | 4.4769 | 4.7434 | 4.948 | 5.1161 | 5.2529 | 5.361 | 5.4429 | 5.5036 | 5.5519 | 5.5155 | 5.4132 | 5.2668
MESSAGEix-GLOBIOM 1.1-BM-R12 | SSP2-NPi | MESSAGEix-GLOBIOM 1.1-R12¦Former Soviet Union | Final Energy¦Residential and Commercial¦Liquids | EJ/yr | 0.56591 | 0.48976 | 0.42034 | 0.34306 | 0.27875 | 0.22575 | 0.18248 | 0.14832 | 0.12045 | 0.09807 | 0.06375 | 0.0417 | 0.02717 | 0.01768
MESSAGEix-GLOBIOM 1.1-BM-R12 | SSP2-NPi | MESSAGEix-GLOBIOM 1.1-R12¦Former Soviet Union | Final Energy¦Residential and Commercial¦Solids¦Biomass | EJ/yr | 0.64455 | 0.61302 | 0.50077 | 0.38253 | 0.30116 | 0.2463 | 0.19945 | 0.16151 | 0.13216 | 0.10537 | 0.071671 | 0.047689 | 0.030444 | 0.019526
MESSAGEix-GLOBIOM 1.1-BM-R12 | SSP2-NPi | MESSAGEix-GLOBIOM 1.1-R12¦Former Soviet Union | Final Energy¦Residential and Commercial¦Solids¦Fossil | EJ/yr | 0.32339 | 0.29811 | 0.27177 | 0.23774 | 0.20379 | 0.16808 | 0.13824 | 0.11408 | 0.09292 | 0.07579 | 0.04954 | 0.03229 | 0.021 | 0.01357
MESSAGEix-GLOBIOM 1.1-BM-R12 | SSP2-NPi | MESSAGEix-GLOBIOM 1.1-R12¦Former Soviet Union | Final Energy¦Residential¦Electricity | EJ/yr | 0.64867 | 0.8255 | 0.93931 | 1.1629 | 1.3037 | 1.4365 | 1.5278 | 1.5948 | 1.642 | 1.6745 | 1.7135 | 1.6764 | 1.663 | 1.615
MESSAGEix-GLOBIOM 1.1-BM-R12 | SSP2-NPi | MESSAGEix-GLOBIOM 1.1-R12¦Former Soviet Union | Final Energy¦Residential¦Gases | EJ/yr | 3.2436 | 3.8617 | 3.8747 | 2.9981 | 3.9387 | 3.8014 | 3.8378 | 2.7944 | 2.4839 | 1.4576 | 1.3892 | 1.2328 | 0.70576 | 0.47093
MESSAGEix-GLOBIOM 1.1-BM-R12 | SSP2-NPi | MESSAGEix-GLOBIOM 1.1-R12¦Former Soviet Union | Final Energy¦Residential¦Heat | EJ/yr | 2.5608 | 2.7282 | 2.8795 | 3.0141 | 3.1353 | 3.2472 | 3.3462 | 3.4305 | 3.4991 | 3.5539 | 3.6169 | 3.6254 | 3.587 | 3.5142
MESSAGEix-GLOBIOM 1.1-BM-R12 | SSP2-NPi | MESSAGEix-GLOBIOM 1.1-R12¦Former Soviet Union | Final Energy¦Residential¦Liquids | EJ/yr | 0.44596 | 0.38942 | 0.33608 | 0.27206 | 0.21875 | 0.17525 | 0.14003 | 0.11258 | 0.09029 | 0.07254 | 0.04559 | 0.02883 | 0.01813 | 0.01139
MESSAGEix-GLOBIOM 1.1-BM-R12 | SSP2-NPi | MESSAGEix-GLOBIOM 1.1-R12¦Former Soviet Union | Final Energy¦Residential¦Solids¦Biomass | EJ/yr | 0.53987 | 0.52534 | 0.427 | 0.32023 | 0.24836 | 0.20179 | 0.16201 | 0.13 | 0.1056 | 0.082928 | 0.055811 | 0.036589 | 0.022804 | 0.014336
MESSAGEix-GLOBIOM 1.1-BM-R12 | SSP2-NPi | MESSAGEix-GLOBIOM 1.1-R12¦Former Soviet Union | Final Energy¦Residential¦Solids¦Fossil | EJ/yr | 0.25733 | 0.24285 | 0.22537 | 0.19864 | 0.17074 | 0.14027 | 0.11486 | 0.0944 | 0.07631 | 0.06173 | 0.03954 | 0.0252 | 0.01602 | 0.0101
MESSAGEix-GLOBIOM 1.1-BM-R12 | SSP2-NPi | MESSAGEix-GLOBIOM 1.1-R12¦Former Soviet Union | Materials Demand¦Iron and Steel¦Residential and Commercial | Mt/yr |  | 22.536 | 21.091 | 17.454 | 14.452 | 13.346 | 12.697 | 12.199 | 11.857 | 11.629 | 11.203 | 9.437 | 7.66 | 6.097
MESSAGEix-GLOBIOM 1.1-BM-R12 | SSP2-NPi | MESSAGEix-GLOBIOM 1.1-R12¦Former Soviet Union | Materials Demand¦Non-Ferrous Metals¦Residential and Commercial | Mt/yr |  | 0.547 | 0.515 | 0.436 | 0.372 | 0.351 | 0.335 | 0.32 | 0.311 | 0.305 | 0.295 | 0.25 | 0.205 | 0.164
MESSAGEix-GLOBIOM 1.1-BM-R12 | SSP2-NPi | MESSAGEix-GLOBIOM 1.1-R12¦Former Soviet Union | Materials Demand¦Non-metallic minerals¦Cement¦Residential and Commercial | Mt/yr |  | 64.686 | 60.737 | 50.896 | 42.886 | 40.101 | 38.341 | 36.81 | 35.787 | 35.118 | 33.87 | 28.655 | 23.367 | 18.697
MESSAGEix-GLOBIOM 1.1-BM-R12 | SSP2-NPi | MESSAGEix-GLOBIOM 1.1-R12¦Former Soviet Union | Population | million | 280.551 | 281.4113 | 281.4473 | 280.774 | 279.9205 | 279.3279 | 278.533 | 277.2776 | 275.4737 | 273.3145 | 267.5473 | 259.9803 | 251.0782 | 241.5727
MESSAGEix-GLOBIOM 1.1-BM-R12 | SSP2-NPi | MESSAGEix-GLOBIOM 1.1-R12¦Former Soviet Union | Total Scrap¦Iron and Steel¦Residential and Commercial | Mt/yr |  | 7.435 | 7.539 | 7.771 | 8.168 | 8.708 | 9.323 | 9.931 | 10.455 | 10.831 | 11.547 | 11.082 | 10.168 | 9.125
MESSAGEix-GLOBIOM 1.1-BM-R12 | SSP2-NPi | MESSAGEix-GLOBIOM 1.1-R12¦Former Soviet Union | Total Scrap¦Non-Ferrous Metals¦Residential and Commercial | Mt/yr |  | 0.284 | 0.293 | 0.302 | 0.313 | 0.325 | 0.337 | 0.347 | 0.353 | 0.355 | 0.366 | 0.339 | 0.304 | 0.268
MESSAGEix-GLOBIOM 1.1-BM-R12 | SSP2-NPi | MESSAGEix-GLOBIOM 1.1-R12¦Latin America and the Caribbean | Emissions¦CO2¦Energy¦Demand¦Commercial | Mt CO2/yr | 8.6718 | 7.9959 | 7.2924 | 6.5831 | 5.8838 | 5.2106 | 4.603 | 4.0632 | 3.5883 | 3.1721 | 2.4785 | 1.9582 | 1.5685 | 1.2746
MESSAGEix-GLOBIOM 1.1-BM-R12 | SSP2-NPi | MESSAGEix-GLOBIOM 1.1-R12¦Latin America and the Caribbean | Emissions¦CO2¦Energy¦Demand¦Residential | Mt CO2/yr | 58.3796 | 63.6177 | 68.993 | 75.3287 | 81.9394 | 85.2914 | 86.2247 | 88.0278 | 88.5632 | 88.5413 | 87.3046 | 83.3127 | 78.7227 | 73.5633
MESSAGEix-GLOBIOM 1.1-BM-R12 | SSP2-NPi | MESSAGEix-GLOBIOM 1.1-R12¦Latin America and the Caribbean | Emissions¦CO2¦Energy¦Demand¦Residential and Commercial | Mt CO2/yr | 67.0515 | 71.6136 | 76.2855 | 81.9118 | 87.8232 | 90.502 | 90.8277 | 92.0909 | 92.1515 | 91.7133 | 89.7831 | 85.2709 | 80.2912 | 74.8379
MESSAGEix-GLOBIOM 1.1-BM-R12 | SSP2-NPi | MESSAGEix-GLOBIOM 1.1-R12¦Latin America and the Caribbean | Energy Service¦Commercial¦Floor Space | bn m2/yr | 3.5713 | 4.6947 | 5.9477 | 7.2376 | 8.4878 | 9.6702 | 10.7223 | 11.5875 | 12.2386 | 12.6679 | 12.9946 | 12.8585 | 12.4916 | 12.0448
MESSAGEix-GLOBIOM 1.1-BM-R12 | SSP2-NPi | MESSAGEix-GLOBIOM 1.1-R12¦Latin America and the Caribbean | Energy Service¦Residential and Commercial¦Floor Space | bn m2/yr | 16.4924 | 19.5738 | 22.8559 | 26.2146 | 29.4888 | 32.6097 | 35.4685 | 37.9744 | 40.0269 | 41.6395 | 43.6648 | 44.4645 | 44.3041 | 43.5335
MESSAGEix-GLOBIOM 1.1-BM-R12 | SSP2-NPi | MESSAGEix-GLOBIOM 1.1-R12¦Latin America and the Caribbean | Energy Service¦Residential¦Floor Space | bn m2/yr | 12.921 | 14.8791 | 16.9082 | 18.977 | 21.001 | 22.9394 | 24.7462 | 26.3868 | 27.7884 | 28.9716 | 30.6702 | 31.606 | 31.8126 | 31.4887
MESSAGEix-GLOBIOM 1.1-BM-R12 | SSP2-NPi | MESSAGEix-GLOBIOM 1.1-R12¦Latin America and the Caribbean | Final Energy¦Commercial | EJ/yr | 1.4367 | 2.134 | 3.2458 | 4.7863 | 6.8857 | 9.3699 | 11.2763 | 12.8267 | 14.107 | 15.0268 | 15.7914 | 15.5586 | 14.7643 | 13.8369
MESSAGEix-GLOBIOM 1.1-BM-R12 | SSP2-NPi | MESSAGEix-GLOBIOM 1.1-R12¦Latin America and the Caribbean | Final Energy¦Commercial¦Electricity | EJ/yr | 1.3095 | 2.0167 | 3.1389 | 4.6898 | 6.7995 | 9.2935 | 11.2088 | 12.7671 | 14.0544 | 14.9803 | 15.755 | 15.5298 | 14.7413 | 13.8182
MESSAGEix-GLOBIOM 1.1-BM-R12 | SSP2-NPi | MESSAGEix-GLOBIOM 1.1-R12¦Latin America and the Caribbean | Final Energy¦Commercial¦Gases | EJ/yr | 0.02598 | 0.02395 | 0.02185 | 0.01972 | 0.01763 | 0.01561 | 0.01379 | 0.01217 | 0.01075 | 0.0095 | 0.00743 | 0.00587 | 0.0047 | 0.00382
MESSAGEix-GLOBIOM 1.1-BM-R12 | SSP2-NPi | MESSAGEix-GLOBIOM 1.1-R12¦Latin America and the Caribbean | Final Energy¦Commercial¦Liquids | EJ/yr | 0.09739 | 0.0898 | 0.0819 | 0.07393 | 0.06608 | 0.05852 | 0.0517 | 0.04564 | 0.0403 | 0.03563 | 0.02783 | 0.02199 | 0.01762 | 0.01431
MESSAGEix-GLOBIOM 1.1-BM-R12 | SSP2-NPi | MESSAGEix-GLOBIOM 1.1-R12¦Latin America and the Caribbean | Final Energy¦Commercial¦Solids¦Biomass | EJ/yr | 0.00309 | 0.00279 | 0.0025 | 0.00224 | 0.002 | 0.00178 | 0.00159 | 0.00142 | 0.00128 | 0.00115 | 0.00091 | 0.00072 | 0.00056 | 0.00044
MESSAGEix-GLOBIOM 1.1-BM-R12 | SSP2-NPi | MESSAGEix-GLOBIOM 1.1-R12¦Latin America and the Caribbean | Final Energy¦Commercial¦Solids¦Fossil | EJ/yr | 0.0008 | 0.00074 | 0.00067 | 0.00061 | 0.00054 | 0.00048 | 0.00042 | 0.00037 | 0.00033 | 0.00029 | 0.00023 | 0.00018 | 0.00014 | 0.00012
MESSAGEix-GLOBIOM 1.1-BM-R12 | SSP2-NPi | MESSAGEix-GLOBIOM 1.1-R12¦Latin America and the Caribbean | Final Energy¦Residential | EJ/yr | 1.8382 | 2.0281 | 2.2637 | 2.4882 | 2.728 | 2.9446 | 3.0709 | 3.1992 | 3.2729 | 3.336 | 3.4276 | 3.4091 | 3.308 | 3.1871
MESSAGEix-GLOBIOM 1.1-BM-R12 | SSP2-NPi | MESSAGEix-GLOBIOM 1.1-R12¦Latin America and the Caribbean | Final Energy¦Residential and Commercial | EJ/yr | 3.2749 | 4.1621 | 5.5095 | 7.2745 | 9.6137 | 12.3145 | 14.3471 | 16.0258 | 17.3799 | 18.3628 | 19.2191 | 18.9678 | 18.0723 | 17.024
MESSAGEix-GLOBIOM 1.1-BM-R12 | SSP2-NPi | MESSAGEix-GLOBIOM 1.1-R12¦Latin America and the Caribbean | Final Energy¦Residential and Commercial¦Electricity | EJ/yr | 2.1424 | 2.9539 | 4.2113 | 5.9264 | 8.1858 | 10.8486 | 12.8754 | 14.5294 | 15.8789 | 16.866 | 17.7528 | 17.571 | 16.757 | 15.7959
MESSAGEix-GLOBIOM 1.1-BM-R12 | SSP2-NPi | MESSAGEix-GLOBIOM 1.1-R12¦Latin America and the Caribbean | Final Energy¦Residential and Commercial¦Gases | EJ/yr | 0.44499 | 0.51999 | 0.60645 | 0.71563 | 0.83068 | 0.89238 | 0.91561 | 0.95853 | 0.98066 | 0.99488 | 0.98843 | 0.96477 | 0.91454 | 0.8645
MESSAGEix-GLOBIOM 1.1-BM-R12 | SSP2-NPi | MESSAGEix-GLOBIOM 1.1-R12¦Latin America and the Caribbean | Final Energy¦Residential and Commercial¦Liquids | EJ/yr | 0.5675 | 0.57241 | 0.57008 | 0.56351 | 0.55649 | 0.54623 | 0.53334 | 0.51815 | 0.50244 | 0.48598 | 0.46531 | 0.42244 | 0.3934 | 0.35762
MESSAGEix-GLOBIOM 1.1-BM-R12 | SSP2-NPi | MESSAGEix-GLOBIOM 1.1-R12¦Latin America and the Caribbean | Final Energy¦Residential and Commercial¦Solids¦Biomass | EJ/yr | 0.1148 | 0.11061 | 0.11664 | 0.064095 | 0.03615 | 0.023065 | 0.018893 | 0.016186 | 0.014697 | 0.013005 | 0.010205 | 0.0076162 | 0.0058324 | 0.0046635
MESSAGEix-GLOBIOM 1.1-BM-R12 | SSP2-NPi | MESSAGEix-GLOBIOM 1.1-R12¦Latin America and the Caribbean | Final Energy¦Residential and Commercial¦Solids¦Fossil | EJ/yr | 0.00518 | 0.00512 | 0.00504 | 0.00486 | 0.00456 | 0.00424 | 0.00389 | 0.00356 | 0.00325 | 0.00294 | 0.00238 | 0.00193 | 0.00158 | 0.00133
MESSAGEix-GLOBIOM 1.1-BM-R12 | SSP2-NPi | MESSAGEix-GLOBIOM 1.1-R12¦Latin America and the Caribbean | Final Energy¦Residential¦Electricity | EJ/yr | 0.83297 | 0.93722 | 1.0724 | 1.2367 | 1.3864 | 1.5551 | 1.6666 | 1.7623 | 1.8245 | 1.8857 | 1.9977 | 2.0412 | 2.0156 | 1.9777
MESSAGEix-GLOBIOM 1.1-BM-R12 | SSP2-NPi | MESSAGEix-GLOBIOM 1.1-R12¦Latin America and the Caribbean | Final Energy¦Residential¦Gases | EJ/yr | 0.41901 | 0.49604 | 0.5846 | 0.69591 | 0.81305 | 0.87677 | 0.90182 | 0.94636 | 0.96991 | 0.98538 | 0.981 | 0.9589 | 0.90984 | 0.86068
MESSAGEix-GLOBIOM 1.1-BM-R12 | SSP2-NPi | MESSAGEix-GLOBIOM 1.1-R12¦Latin America and the Caribbean | Final Energy¦Residential¦Liquids | EJ/yr | 0.47011 | 0.48261 | 0.48818 | 0.48958 | 0.49041 | 0.48771 | 0.48164 | 0.47251 | 0.46214 | 0.45035 | 0.43748 | 0.40045 | 0.37578 | 0.34331
MESSAGEix-GLOBIOM 1.1-BM-R12 | SSP2-NPi | MESSAGEix-GLOBIOM 1.1-R12¦Latin America and the Caribbean | Final Energy¦Residential¦Solids¦Biomass | EJ/yr | 0.11171 | 0.10782 | 0.11414 | 0.061855 | 0.03415 | 0.021285 | 0.017303 | 0.014766 | 0.013417 | 0.011855 | 0.0092945 | 0.0068962 | 0.0052724 | 0.0042235
MESSAGEix-GLOBIOM 1.1-BM-R12 | SSP2-NPi | MESSAGEix-GLOBIOM 1.1-R12¦Latin America and the Caribbean | Final Energy¦Residential¦Solids¦Fossil | EJ/yr | 0.00438 | 0.00438 | 0.00437 | 0.00425 | 0.00402 | 0.00376 | 0.00347 | 0.00319 | 0.00292 | 0.00265 | 0.00215 | 0.00175 | 0.00144 | 0.00121
MESSAGEix-GLOBIOM 1.1-BM-R12 | SSP2-NPi | MESSAGEix-GLOBIOM 1.1-R12¦Latin America and the Caribbean | Materials Demand¦Iron and Steel¦Residential and Commercial | Mt/yr |  | 33.643 | 37.024 | 39.599 | 40.368 | 40.708 | 39.766 | 37.601 | 34.196 | 30.584 | 26.689 | 21.489 | 17.373 | 14.1
MESSAGEix-GLOBIOM 1.1-BM-R12 | SSP2-NPi | MESSAGEix-GLOBIOM 1.1-R12¦Latin America and the Caribbean | Materials Demand¦Non-Ferrous Metals¦Residential and Commercial | Mt/yr |  | 1.397 | 1.509 | 1.656 | 1.727 | 1.786 | 1.804 | 1.782 | 1.683 | 1.58 | 1.472 | 1.236 | 1.002 | 0.788
MESSAGEix-GLOBIOM 1.1-BM-R12 | SSP2-NPi | MESSAGEix-GLOBIOM 1.1-R12¦Latin America and the Caribbean | Materials Demand¦Non-metallic minerals¦Cement¦Residential and Commercial | Mt/yr |  | 131.132 | 142.893 | 155.348 | 160.632 | 164.518 | 164.015 | 159.303 | 148.347 | 136.851 | 124.656 | 103.298 | 83.667 | 66.51
MESSAGEix-GLOBIOM 1.1-BM-R12 | SSP2-NPi | MESSAGEix-GLOBIOM 1.1-R12¦Latin America and the Caribbean | Population | million | 614.6365 | 642.9766 | 668.497 | 690.5244 | 708.7558 | 723.2759 | 734.0006 | 740.7253 | 743.4837 | 742.7157 | 733.9984 | 717.219 | 694.5286 | 669.2449
MESSAGEix-GLOBIOM 1.1-BM-R12 | SSP2-NPi | MESSAGEix-GLOBIOM 1.1-R12¦Latin America and the Caribbean | Total Scrap¦Iron and Steel¦Residential and Commercial | Mt/yr |  | 6.832 | 7.823 | 9.035 | 10.424 | 11.942 | 13.53 | 15.123 | 16.65 | 18.042 | 20.239 | 21.274 | 21.348 | 20.621
MESSAGEix-GLOBIOM 1.1-BM-R12 | SSP2-NPi | MESSAGEix-GLOBIOM 1.1-R12¦Latin America and the Caribbean | Total Scrap¦Non-Ferrous Metals¦Residential and Commercial | Mt/yr |  | 0.478 | 0.554 | 0.636 | 0.719 | 0.801 | 0.878 | 0.95 | 1.014 | 1.069 | 1.166 | 1.19 | 1.178 | 1.135
MESSAGEix-GLOBIOM 1.1-BM-R12 | SSP2-NPi | MESSAGEix-GLOBIOM 1.1-R12¦Middle East and North Africa | Emissions¦CO2¦Energy¦Demand¦Commercial | Mt CO2/yr | 21.0511 | 19.5448 | 17.933 | 16.2669 | 14.5871 | 12.9269 | 11.4239 | 10.0789 | 8.8919 | 7.854 | 6.1309 | 4.8557 | 3.9097 | 3.1903
MESSAGEix-GLOBIOM 1.1-BM-R12 | SSP2-NPi | MESSAGEix-GLOBIOM 1.1-R12¦Middle East and North Africa | Emissions¦CO2¦Energy¦Demand¦Residential | Mt CO2/yr | 99.3098 | 118.8511 | 137.0385 | 145.7747 | 160.9031 | 166.9408 | 170.8434 | 177.1928 | 175.9421 | 184.4784 | 186.4099 | 182.0119 | 175.9257 | 167.4904
MESSAGEix-GLOBIOM 1.1-BM-R12 | SSP2-NPi | MESSAGEix-GLOBIOM 1.1-R12¦Middle East and North Africa | Emissions¦CO2¦Energy¦Demand¦Residential and Commercial | Mt CO2/yr | 120.3609 | 138.3959 | 154.9715 | 162.0415 | 175.4902 | 179.8677 | 182.2673 | 187.2717 | 184.834 | 192.3324 | 192.5408 | 186.8675 | 179.8354 | 170.6807
MESSAGEix-GLOBIOM 1.1-BM-R12 | SSP2-NPi | MESSAGEix-GLOBIOM 1.1-R12¦Middle East and North Africa | Energy Service¦Commercial¦Floor Space | bn m2/yr | 2.1154 | 2.7874 | 3.6103 | 4.5573 | 5.5408 | 6.5147 | 7.4197 | 8.2227 | 8.9329 | 9.5539 | 10.5078 | 11.0328 | 11.1946 | 11.1182
MESSAGEix-GLOBIOM 1.1-BM-R12 | SSP2-NPi | MESSAGEix-GLOBIOM 1.1-R12¦Middle East and North Africa | Energy Service¦Residential and Commercial¦Floor Space | bn m2/yr | 10.7561 | 13.1441 | 15.7672 | 18.6089 | 21.5042 | 24.4209 | 27.2902 | 29.8669 | 32.3347 | 34.5609 | 38.2006 | 40.5928 | 41.811 | 42.1127
MESSAGEix-GLOBIOM 1.1-BM-R12 | SSP2-NPi | MESSAGEix-GLOBIOM 1.1-R12¦Middle East and North Africa | Energy Service¦Residential¦Floor Space | bn m2/yr | 8.6408 | 10.3567 | 12.1569 | 14.0516 | 15.9634 | 17.9062 | 19.8705 | 21.6442 | 23.4018 | 25.0069 | 27.6928 | 29.56 | 30.6164 | 30.9945
MESSAGEix-GLOBIOM 1.1-BM-R12 | SSP2-NPi | MESSAGEix-GLOBIOM 1.1-R12¦Middle East and North Africa | Final Energy¦Commercial | EJ/yr | 1.2336 | 1.6068 | 2.0866 | 2.6599 | 3.2932 | 3.9486 | 4.5941 | 5.1888 | 5.7213 | 6.2156 | 7.103 | 7.7495 | 7.9676 | 7.8724
MESSAGEix-GLOBIOM 1.1-BM-R12 | SSP2-NPi | MESSAGEix-GLOBIOM 1.1-R12¦Middle East and North Africa | Final Energy¦Commercial¦Electricity | EJ/yr | 0.91282 | 1.309 | 1.8134 | 2.4121 | 3.071 | 3.7517 | 4.42 | 5.0352 | 5.5859 | 6.0959 | 7.0096 | 7.6755 | 7.908 | 7.8238
MESSAGEix-GLOBIOM 1.1-BM-R12 | SSP2-NPi | MESSAGEix-GLOBIOM 1.1-R12¦Middle East and North Africa | Final Energy¦Commercial¦Gases | EJ/yr | 0.13078 | 0.12142 | 0.11141 | 0.10106 | 0.09062 | 0.08031 | 0.07097 | 0.06262 | 0.05524 | 0.04879 | 0.03809 | 0.03017 | 0.02429 | 0.01982
MESSAGEix-GLOBIOM 1.1-BM-R12 | SSP2-NPi | MESSAGEix-GLOBIOM 1.1-R12¦Middle East and North Africa | Final Energy¦Commercial¦Liquids | EJ/yr | 0.18666 | 0.1733 | 0.15901 | 0.14424 | 0.12934 | 0.11462 | 0.10129 | 0.08937 | 0.07885 | 0.06964 | 0.05436 | 0.04305 | 0.03467 | 0.02829
MESSAGEix-GLOBIOM 1.1-BM-R12 | SSP2-NPi | MESSAGEix-GLOBIOM 1.1-R12¦Middle East and North Africa | Final Energy¦Commercial¦Solids¦Biomass | EJ/yr | 0.00297 | 0.00272 | 0.00246 | 0.00222 | 0.00198 | 0.00176 | 0.00156 | 0.00138 | 0.00123 | 0.00109 | 0.00087 | 0.0007 | 0.00057 | 0.00047
MESSAGEix-GLOBIOM 1.1-BM-R12 | SSP2-NPi | MESSAGEix-GLOBIOM 1.1-R12¦Middle East and North Africa | Final Energy¦Commercial¦Solids¦Fossil | EJ/yr | 0.00034 | 0.00032 | 0.00029 | 0.00026 | 0.00024 | 0.00021 | 0.00019 | 0.00016 | 0.00014 | 0.00013 | 0.0001 | 8e-05 | 6e-05 | 5e-05
MESSAGEix-GLOBIOM 1.1-BM-R12 | SSP2-NPi | MESSAGEix-GLOBIOM 1.1-R12¦Middle East and North Africa | Final Energy¦Residential | EJ/yr | 2.3389 | 2.9365 | 3.3902 | 3.8378 | 4.2935 | 4.6965 | 5.0704 | 5.4661 | 5.7323 | 6.0682 | 6.6127 | 6.9297 | 7.0437 | 6.9224
MESSAGEix-GLOBIOM 1.1-BM-R12 | SSP2-NPi | MESSAGEix-GLOBIOM 1.1-R12¦Middle East and North Africa | Final Energy¦Residential and Commercial | EJ/yr | 3.5725 | 4.5433 | 5.4767 | 6.4976 | 7.5867 | 8.6451 | 9.6644 | 10.6548 | 11.4537 | 12.2838 | 13.7158 | 14.6792 | 15.0113 | 14.7949
MESSAGEix-GLOBIOM 1.1-BM-R12 | SSP2-NPi | MESSAGEix-GLOBIOM 1.1-R12¦Middle East and North Africa | Final Energy¦Residential and Commercial¦Electricity | EJ/yr | 1.6327 | 2.2445 | 2.9414 | 3.834 | 4.7226 | 5.686 | 6.6628 | 7.5689 | 8.3957 | 9.1284 | 10.5862 | 11.6603 | 12.1327 | 12.0745
MESSAGEix-GLOBIOM 1.1-BM-R12 | SSP2-NPi | MESSAGEix-GLOBIOM 1.1-R12¦Middle East and North Africa | Final Energy¦Residential and Commercial¦Gases | EJ/yr | 1.0672 | 1.4388 | 1.6124 | 1.7816 | 1.895 | 2.0543 | 2.1174 | 2.1996 | 2.2305 | 2.2171 | 2.1069 | 1.973 | 1.7948 | 1.6567
MESSAGEix-GLOBIOM 1.1-BM-R12 | SSP2-NPi | MESSAGEix-GLOBIOM 1.1-R12¦Middle East and North Africa | Final Energy¦Residential and Commercial¦Liquids | EJ/yr | 0.82357 | 0.78527 | 0.87859 | 0.84562 | 0.94244 | 0.8804 | 0.86491 | 0.87044 | 0.81364 | 0.92627 | 1.0136 | 1.0388 | 1.0794 | 1.0603
MESSAGEix-GLOBIOM 1.1-BM-R12 | SSP2-NPi | MESSAGEix-GLOBIOM 1.1-R12¦Middle East and North Africa | Final Energy¦Residential and Commercial¦Solids¦Biomass | EJ/yr | 0.047763 | 0.073516 | 0.043127 | 0.035236 | 0.025677 | 0.023449 | 0.018426 | 0.015188 | 0.013134 | 0.011378 | 0.0085302 | 0.0066871 | 0.0040725 | 0.003229
MESSAGEix-GLOBIOM 1.1-BM-R12 | SSP2-NPi | MESSAGEix-GLOBIOM 1.1-R12¦Middle East and North Africa | Final Energy¦Residential and Commercial¦Solids¦Fossil | EJ/yr | 0.0013 | 0.00127 | 0.00121 | 0.00113 | 0.00105 | 0.00095 | 0.00087 | 0.00077 | 0.00069 | 0.00063 | 0.0005 | 0.0004 | 0.00031 | 0.00025
MESSAGEix-GLOBIOM 1.1-BM-R12 | SSP2-NPi | MESSAGEix-GLOBIOM 1.1-R12¦Middle East and North Africa | Final Energy¦Residential¦Electricity | EJ/yr | 0.71984 | 0.93544 | 1.128 | 1.4219 | 1.6515 | 1.9343 | 2.2427 | 2.5336 | 2.8099 | 3.0325 | 3.5766 | 3.9848 | 4.2247 | 4.2507
MESSAGEix-GLOBIOM 1.1-BM-R12 | SSP2-NPi | MESSAGEix-GLOBIOM 1.1-R12¦Middle East and North Africa | Final Energy¦Residential¦Gases | EJ/yr | 0.93643 | 1.3174 | 1.501 | 1.6806 | 1.8044 | 1.974 | 2.0464 | 2.1369 | 2.1752 | 2.1683 | 2.0688 | 1.9429 | 1.7705 | 1.6368
MESSAGEix-GLOBIOM 1.1-BM-R12 | SSP2-NPi | MESSAGEix-GLOBIOM 1.1-R12¦Middle East and North Africa | Final Energy¦Residential¦Liquids | EJ/yr | 0.63691 | 0.61197 | 0.71958 | 0.70138 | 0.8131 | 0.76578 | 0.76362 | 0.78107 | 0.73479 | 0.85663 | 0.95921 | 0.99574 | 1.0447 | 1.032
MESSAGEix-GLOBIOM 1.1-BM-R12 | SSP2-NPi | MESSAGEix-GLOBIOM 1.1-R12¦Middle East and North Africa | Final Energy¦Residential¦Solids¦Biomass | EJ/yr | 0.044793 | 0.070796 | 0.040667 | 0.033016 | 0.023697 | 0.021689 | 0.016866 | 0.013808 | 0.011904 | 0.010288 | 0.0076602 | 0.0059871 | 0.0035025 | 0.002759
MESSAGEix-GLOBIOM 1.1-BM-R12 | SSP2-NPi | MESSAGEix-GLOBIOM 1.1-R12¦Middle East and North Africa | Final Energy¦Residential¦Solids¦Fossil | EJ/yr | 0.00096 | 0.00095 | 0.00092 | 0.00087 | 0.00081 | 0.00074 | 0.00068 | 0.00061 | 0.00055 | 0.0005 | 0.0004 | 0.00032 | 0.00025 | 0.0002
MESSAGEix-GLOBIOM 1.1-BM-R12 | SSP2-NPi | MESSAGEix-GLOBIOM 1.1-R12¦Middle East and North Africa | Materials Demand¦Iron and Steel¦Residential and Commercial | Mt/yr |  | 47.443 | 54.538 | 62.358 | 65.617 | 69.641 | 68.811 | 67.606 | 65.657 | 63.816 | 61.299 | 52.914 | 44.408 | 36.793
MESSAGEix-GLOBIOM 1.1-BM-R12 | SSP2-NPi | MESSAGEix-GLOBIOM 1.1-R12¦Middle East and North Africa | Materials Demand¦Non-Ferrous Metals¦Residential and Commercial | Mt/yr |  | 0.9 | 1.002 | 1.139 | 1.198 | 1.304 | 1.303 | 1.307 | 1.282 | 1.257 | 1.232 | 1.088 | 0.933 | 0.776
MESSAGEix-GLOBIOM 1.1-BM-R12 | SSP2-NPi | MESSAGEix-GLOBIOM 1.1-R12¦Middle East and North Africa | Materials Demand¦Non-metallic minerals¦Cement¦Residential and Commercial | Mt/yr |  | 151.01 | 168.649 | 192.437 | 202.599 | 221.055 | 221.09 | 222.434 | 218.639 | 214.899 | 211.263 | 187.1 | 160.658 | 133.562
MESSAGEix-GLOBIOM 1.1-BM-R12 | SSP2-NPi | MESSAGEix-GLOBIOM 1.1-R12¦Middle East and North Africa | Population | million | 466.2801 | 506.0911 | 543.6988 | 578.9281 | 612.0583 | 642.9956 | 670.828 | 694.7996 | 714.829 | 730.7862 | 751.3289 | 758.1536 | 754.5619 | 743.8606
MESSAGEix-GLOBIOM 1.1-BM-R12 | SSP2-NPi | MESSAGEix-GLOBIOM 1.1-R12¦Middle East and North Africa | Total Scrap¦Iron and Steel¦Residential and Commercial | Mt/yr |  | 8.979 | 10.503 | 12.375 | 14.588 | 17.103 | 19.802 | 22.69 | 25.542 | 28.331 | 32.915 | 36.162 | 38.075 | 38.605
MESSAGEix-GLOBIOM 1.1-BM-R12 | SSP2-NPi | MESSAGEix-GLOBIOM 1.1-R12¦Middle East and North Africa | Total Scrap¦Non-Ferrous Metals¦Residential and Commercial | Mt/yr |  | 0.221 | 0.26 | 0.306 | 0.356 | 0.41 | 0.466 | 0.523 | 0.578 | 0.631 | 0.721 | 0.777 | 0.807 | 0.811
MESSAGEix-GLOBIOM 1.1-BM-R12 | SSP2-NPi | MESSAGEix-GLOBIOM 1.1-R12¦North America | Emissions¦CO2¦Energy¦Demand¦Commercial | Mt CO2/yr | 241.7797 | 209.7762 | 180.5025 | 154.168 | 130.7082 | 109.9882 | 92.1581 | 76.9259 | 63.9975 | 53.0857 | 35.7899 | 23.9946 | 16.1527 | 11.04
MESSAGEix-GLOBIOM 1.1-BM-R12 | SSP2-NPi | MESSAGEix-GLOBIOM 1.1-R12¦North America | Emissions¦CO2¦Energy¦Demand¦Residential | Mt CO2/yr | 645.3247 | 615.3329 | 528.4283 | 425.1449 | 360.8367 | 356.6158 | 275.6765 | 248.4717 | 225.1022 | 193.5808 | 178.0116 | 165.8659 | 155.8282 | 135.0977
MESSAGEix-GLOBIOM 1.1-BM-R12 | SSP2-NPi | MESSAGEix-GLOBIOM 1.1-R12¦North America | Emissions¦CO2¦Energy¦Demand¦Residential and Commercial | Mt CO2/yr | 887.1043 | 825.109 | 708.9308 | 579.3128 | 491.5448 | 466.6041 | 367.8346 | 325.3976 | 289.0997 | 246.6666 | 213.8015 | 189.8605 | 171.9808 | 146.1377
MESSAGEix-GLOBIOM 1.1-BM-R12 | SSP2-NPi | MESSAGEix-GLOBIOM 1.1-R12¦North America | Energy Service¦Commercial¦Floor Space | bn m2/yr | 8.815 | 9.3269 | 9.7455 | 10.1178 | 10.4553 | 10.7648 | 11.0485 | 11.317 | 11.583 | 11.8498 | 12.3192 | 12.6505 | 12.8282 | 12.8698
MESSAGEix-GLOBIOM 1.1-BM-R12 | SSP2-NPi | MESSAGEix-GLOBIOM 1.1-R12¦North America | Energy Service¦Residential and Commercial¦Floor Space | bn m2/yr | 38.2966 | 39.493 | 40.5832 | 41.5627 | 42.4331 | 43.2112 | 43.9047 | 44.5582 | 45.2207 | 45.9057 | 47.0881 | 47.8262 | 48.0679 | 47.8802
MESSAGEix-GLOBIOM 1.1-BM-R12 | SSP2-NPi | MESSAGEix-GLOBIOM 1.1-R12¦North America | Energy Service¦Residential¦Floor Space | bn m2/yr | 29.4816 | 30.1662 | 30.8377 | 31.4449 | 31.9777 | 32.4464 | 32.8563 | 33.2412 | 33.6377 | 34.056 | 34.7689 | 35.1756 | 35.2398 | 35.0104
MESSAGEix-GLOBIOM 1.1-BM-R12 | SSP2-NPi | MESSAGEix-GLOBIOM 1.1-R12¦North America | Final Energy¦Commercial | EJ/yr | 10.241 | 9.8856 | 9.5796 | 9.3068 | 9.0645 | 8.8463 | 8.6506 | 8.4812 | 8.3434 | 8.2353 | 8.0478 | 7.8693 | 7.6763 | 7.4652
MESSAGEix-GLOBIOM 1.1-BM-R12 | SSP2-NPi | MESSAGEix-GLOBIOM 1.1-R12¦North America | Final Energy¦Commercial¦Electricity | EJ/yr | 6.0073 | 6.2143 | 6.4231 | 6.6129 | 6.7822 | 6.9269 | 7.0433 | 7.1402 | 7.2283 | 7.3107 | 7.4248 | 7.4521 | 7.3959 | 7.2741
MESSAGEix-GLOBIOM 1.1-BM-R12 | SSP2-NPi | MESSAGEix-GLOBIOM 1.1-R12¦North America | Final Energy¦Commercial¦Gases | EJ/yr | 3.283 | 2.8485 | 2.451 | 2.0934 | 1.7748 | 1.4935 | 1.2514 | 1.0445 | 0.86899 | 0.72083 | 0.48597 | 0.32581 | 0.21933 | 0.14991
MESSAGEix-GLOBIOM 1.1-BM-R12 | SSP2-NPi | MESSAGEix-GLOBIOM 1.1-R12¦North America | Final Energy¦Commercial¦Liquids | EJ/yr | 0.78585 | 0.68183 | 0.58668 | 0.50109 | 0.42484 | 0.35749 | 0.29954 | 0.25003 | 0.20801 | 0.17254 | 0.11633 | 0.07799 | 0.0525 | 0.03588
MESSAGEix-GLOBIOM 1.1-BM-R12 | SSP2-NPi | MESSAGEix-GLOBIOM 1.1-R12¦North America | Final Energy¦Commercial¦Solids¦Biomass | EJ/yr | 0.16492 | 0.14095 | 0.11883 | 0.09938 | 0.08261 | 0.06837 | 0.05639 | 0.04639 | 0.0381 | 0.03125 | 0.02063 | 0.01339 | 0.00855 | 0.00537
MESSAGEix-GLOBIOM 1.1-BM-R12 | SSP2-NPi | MESSAGEix-GLOBIOM 1.1-R12¦North America | Final Energy¦Residential | EJ/yr | 16.5403 | 16.6196 | 15.5048 | 14.046 | 13.2036 | 13.2818 | 11.9392 | 11.5422 | 11.1225 | 10.5537 | 10.1938 | 9.899 | 9.5833 | 9.094
MESSAGEix-GLOBIOM 1.1-BM-R12 | SSP2-NPi | MESSAGEix-GLOBIOM 1.1-R12¦North America | Final Energy¦Residential and Commercial | EJ/yr | 26.7814 | 26.5052 | 25.0844 | 23.3528 | 22.2681 | 22.128 | 20.5897 | 20.0234 | 19.4659 | 18.7891 | 18.2416 | 17.7683 | 17.2596 | 16.5592
MESSAGEix-GLOBIOM 1.1-BM-R12 | SSP2-NPi | MESSAGEix-GLOBIOM 1.1-R12¦North America | Final Energy¦Residential and Commercial¦Electricity | EJ/yr | 10.9854 | 11.8293 | 12.4931 | 13.0807 | 13.5615 | 13.8547 | 14.0687 | 14.2522 | 14.3368 | 14.4122 | 14.4442 | 14.3939 | 14.2019 | 13.9611
MESSAGEix-GLOBIOM 1.1-BM-R12 | SSP2-NPi | MESSAGEix-GLOBIOM 1.1-R12¦North America | Final Energy¦Residential and Commercial¦Gases | EJ/yr | 12.5937 | 11.9481 | 10.2846 | 8.3952 | 7.1878 | 7.046 | 5.5329 | 4.9771 | 4.4916 | 3.8658 | 3.4762 | 3.173 | 2.9301 | 2.5155
MESSAGEix-GLOBIOM 1.1-BM-R12 | SSP2-NPi | MESSAGEix-GLOBIOM 1.1-R12¦North America | Final Energy¦Residential and Commercial¦Liquids | EJ/yr | 2.4638 | 2.1122 | 1.8004 | 1.4781 | 1.2048 | 0.97305 | 0.7836 | 0.63007 | 0.50642 | 0.40651 | 0.25629 | 0.1617 | 0.10371 | 0.06848
MESSAGEix-GLOBIOM 1.1-BM-R12 | SSP2-NPi | MESSAGEix-GLOBIOM 1.1-R12¦North America | Final Energy¦Residential and Commercial¦Solids¦Biomass | EJ/yr | 0.73842 | 0.61561 | 0.50644 | 0.39884 | 0.31402 | 0.25428 | 0.20455 | 0.16407 | 0.13105 | 0.10458 | 0.06488 | 0.03963 | 0.02388 | 0.01418
MESSAGEix-GLOBIOM 1.1-BM-R12 | SSP2-NPi | MESSAGEix-GLOBIOM 1.1-R12¦North America | Final Energy¦Residential¦Electricity | EJ/yr | 4.9782 | 5.615 | 6.0699 | 6.4677 | 6.7793 | 6.9278 | 7.0254 | 7.112 | 7.1085 | 7.1015 | 7.0193 | 6.9419 | 6.806 | 6.687
MESSAGEix-GLOBIOM 1.1-BM-R12 | SSP2-NPi | MESSAGEix-GLOBIOM 1.1-R12¦North America | Final Energy¦Residential¦Gases | EJ/yr | 9.3107 | 9.0996 | 7.8336 | 6.3018 | 5.4129 | 5.5525 | 4.2815 | 3.9325 | 3.6226 | 3.1449 | 2.9902 | 2.8472 | 2.7108 | 2.3656
MESSAGEix-GLOBIOM 1.1-BM-R12 | SSP2-NPi | MESSAGEix-GLOBIOM 1.1-R12¦North America | Final Energy¦Residential¦Liquids | EJ/yr | 1.6779 | 1.4303 | 1.2137 | 0.977 | 0.77996 | 0.61556 | 0.48406 | 0.38004 | 0.29841 | 0.23397 | 0.13996 | 0.08371 | 0.05121 | 0.0326
MESSAGEix-GLOBIOM 1.1-BM-R12 | SSP2-NPi | MESSAGEix-GLOBIOM 1.1-R12¦North America | Final Energy¦Residential¦Solids¦Biomass | EJ/yr | 0.5735 | 0.47466 | 0.38761 | 0.29946 | 0.23141 | 0.18591 | 0.14816 | 0.11768 | 0.09295 | 0.07333 | 0.04425 | 0.02624 | 0.01533 | 0.00881
MESSAGEix-GLOBIOM 1.1-BM-R12 | SSP2-NPi | MESSAGEix-GLOBIOM 1.1-R12¦North America | Materials Demand¦Iron and Steel¦Residential and Commercial | Mt/yr |  | 19.65 | 19.506 | 19.592 | 19.64 | 19.673 | 19.619 | 19.76 | 20.179 | 20.651 | 20.65 | 19.282 | 17.409 | 15.467
MESSAGEix-GLOBIOM 1.1-BM-R12 | SSP2-NPi | MESSAGEix-GLOBIOM 1.1-R12¦North America | Materials Demand¦Non-Ferrous Metals¦Residential and Commercial | Mt/yr |  | 1.896 | 1.947 | 1.975 | 1.988 | 1.997 | 1.998 | 2.02 | 2.069 | 2.124 | 2.131 | 1.994 | 1.795 | 1.585
MESSAGEix-GLOBIOM 1.1-BM-R12 | SSP2-NPi | MESSAGEix-GLOBIOM 1.1-R12¦North America | Materials Demand¦Non-metallic minerals¦Cement¦Residential and Commercial | Mt/yr |  | 102.236 | 103.892 | 105.062 | 105.625 | 106.032 | 105.974 | 107.005 | 109.535 | 112.335 | 112.592 | 105.264 | 94.856 | 83.899
MESSAGEix-GLOBIOM 1.1-BM-R12 | SSP2-NPi | MESSAGEix-GLOBIOM 1.1-R12¦North America | Population | million | 362.396 | 377.158 | 391.8972 | 405.8879 | 418.9124 | 431.0192 | 442.2055 | 452.859 | 463.4386 | 474.0695 | 492.801 | 506.0343 | 513.1309 | 514.794
MESSAGEix-GLOBIOM 1.1-BM-R12 | SSP2-NPi | MESSAGEix-GLOBIOM 1.1-R12¦North America | Total Scrap¦Iron and Steel¦Residential and Commercial | Mt/yr |  | 5.159 | 6.324 | 7.49 | 8.599 | 9.61 | 10.502 | 11.273 | 11.935 | 12.503 | 13.595 | 14.215 | 14.487 | 14.429
MESSAGEix-GLOBIOM 1.1-BM-R12 | SSP2-NPi | MESSAGEix-GLOBIOM 1.1-R12¦North America | Total Scrap¦Non-Ferrous Metals¦Residential and Commercial | Mt/yr |  | 0.575 | 0.709 | 0.845 | 0.977 | 1.1 | 1.21 | 1.305 | 1.386 | 1.451 | 1.571 | 1.615 | 1.605 | 1.554
MESSAGEix-GLOBIOM 1.1-BM-R12 | SSP2-NPi | MESSAGEix-GLOBIOM 1.1-R12¦Other Pacific Asia | Emissions¦CO2¦Energy¦Demand¦Commercial | Mt CO2/yr | 0 | 0 | 0 | 0 | 0 | 0 | 0 | 0 | 0 | 0 | 0 | 0 | 0 | 0
MESSAGEix-GLOBIOM 1.1-BM-R12 | SSP2-NPi | MESSAGEix-GLOBIOM 1.1-R12¦Other Pacific Asia | Emissions¦CO2¦Energy¦Demand¦Residential | Mt CO2/yr | 19.5248 | 24.0492 | 26.3679 | 27.6023 | 28.8866 | 28.6031 | 28.4876 | 28.509 | 26.6173 | 27.6014 | 26.4551 | 25.3762 | 24.1213 | 22.3981
MESSAGEix-GLOBIOM 1.1-BM-R12 | SSP2-NPi | MESSAGEix-GLOBIOM 1.1-R12¦Other Pacific Asia | Emissions¦CO2¦Energy¦Demand¦Residential and Commercial | Mt CO2/yr | 19.5248 | 24.0492 | 26.3679 | 27.6023 | 28.8866 | 28.6031 | 28.4876 | 28.509 | 26.6173 | 27.6014 | 26.4551 | 25.3762 | 24.1213 | 22.3981
MESSAGEix-GLOBIOM 1.1-BM-R12 | SSP2-NPi | MESSAGEix-GLOBIOM 1.1-R12¦Other Pacific Asia | Energy Service¦Commercial¦Floor Space | bn m2/yr | 1.6297 | 2.353 | 3.2133 | 4.1381 | 5.109 | 6.0838 | 6.9489 | 7.6538 | 8.2088 | 8.6297 | 9.0953 | 9.1312 | 8.9046 | 8.5576
MESSAGEix-GLOBIOM 1.1-BM-R12 | SSP2-NPi | MESSAGEix-GLOBIOM 1.1-R12¦Other Pacific Asia | Energy Service¦Residential and Commercial¦Floor Space | bn m2/yr | 12.5085 | 14.7521 | 17.1348 | 19.5795 | 22.0297 | 24.4195 | 26.6055 | 28.4823 | 29.8156 | 31.0732 | 32.4025 | 33.0265 | 32.9441 | 32.2359
MESSAGEix-GLOBIOM 1.1-BM-R12 | SSP2-NPi | MESSAGEix-GLOBIOM 1.1-R12¦Other Pacific Asia | Energy Service¦Residential¦Floor Space | bn m2/yr | 10.8788 | 12.3991 | 13.9215 | 15.4414 | 16.9208 | 18.3357 | 19.6566 | 20.8285 | 21.6067 | 22.4435 | 23.3072 | 23.8952 | 24.0395 | 23.6783
MESSAGEix-GLOBIOM 1.1-BM-R12 | SSP2-NPi | MESSAGEix-GLOBIOM 1.1-R12¦Other Pacific Asia | Final Energy¦Commercial | EJ/yr | 0.54233 | 0.80899 | 1.2073 | 1.7439 | 2.4646 | 3.4338 | 4.5579 | 5.5672 | 6.3488 | 7.0124 | 7.5869 | 8.1305 | 8.4106 | 8.1541
MESSAGEix-GLOBIOM 1.1-BM-R12 | SSP2-NPi | MESSAGEix-GLOBIOM 1.1-R12¦Other Pacific Asia | Final Energy¦Commercial¦Electricity | EJ/yr | 0.50256 | 0.77347 | 1.1758 | 1.7161 | 2.4402 | 3.4124 | 4.539 | 5.5504 | 6.3339 | 6.9991 | 7.5763 | 8.1219 | 8.4036 | 8.1483
MESSAGEix-GLOBIOM 1.1-BM-R12 | SSP2-NPi | MESSAGEix-GLOBIOM 1.1-R12¦Other Pacific Asia | Final Energy¦Commercial¦Solids¦Biomass | EJ/yr | 0.03977 | 0.03552 | 0.03149 | 0.02777 | 0.0244 | 0.0214 | 0.01888 | 0.01676 | 0.01492 | 0.01331 | 0.01063 | 0.00858 | 0.007 | 0.00576
MESSAGEix-GLOBIOM 1.1-BM-R12 | SSP2-NPi | MESSAGEix-GLOBIOM 1.1-R12¦Other Pacific Asia | Final Energy¦Residential | EJ/yr | 1.8096 | 2.063 | 2.2158 | 2.3519 | 2.4715 | 2.5534 | 2.6651 | 2.714 | 2.7545 | 2.804 | 2.8279 | 2.8237 | 2.764 | 2.6322
MESSAGEix-GLOBIOM 1.1-BM-R12 | SSP2-NPi | MESSAGEix-GLOBIOM 1.1-R12¦Other Pacific Asia | Final Energy¦Residential and Commercial | EJ/yr | 2.352 | 2.872 | 3.4231 | 4.0958 | 4.9361 | 5.9872 | 7.223 | 8.2812 | 9.1033 | 9.8164 | 10.4148 | 10.9542 | 11.1746 | 10.7863
MESSAGEix-GLOBIOM 1.1-BM-R12 | SSP2-NPi | MESSAGEix-GLOBIOM 1.1-R12¦Other Pacific Asia | Final Energy¦Residential and Commercial¦Electricity | EJ/yr | 1.3377 | 1.8369 | 2.4097 | 3.1191 | 4.0055 | 5.1231 | 6.4155 | 7.5218 | 8.4181 | 9.1501 | 9.8194 | 10.4129 | 10.6798 | 10.3404
MESSAGEix-GLOBIOM 1.1-BM-R12 | SSP2-NPi | MESSAGEix-GLOBIOM 1.1-R12¦Other Pacific Asia | Final Energy¦Residential and Commercial¦Gases | EJ/yr | 0.080305 | 0.1334 | 0.17326 | 0.23352 | 0.25716 | 0.27386 | 0.27556 | 0.29357 | 0.27008 | 0.28512 | 0.284 | 0.27385 | 0.26536 | 0.24925
MESSAGEix-GLOBIOM 1.1-BM-R12 | SSP2-NPi | MESSAGEix-GLOBIOM 1.1-R12¦Other Pacific Asia | Final Energy¦Residential and Commercial¦Liquids | EJ/yr | 0.20491 | 0.22599 | 0.22712 | 0.19784 | 0.19727 | 0.18062 | 0.17775 | 0.16425 | 0.15643 | 0.15834 | 0.14356 | 0.13661 | 0.12598 | 0.1148
MESSAGEix-GLOBIOM 1.1-BM-R12 | SSP2-NPi | MESSAGEix-GLOBIOM 1.1-R12¦Other Pacific Asia | Final Energy¦Residential and Commercial¦Solids¦Biomass | EJ/yr | 0.72907 | 0.67577 | 0.61298 | 0.54528 | 0.47615 | 0.40961 | 0.35422 | 0.30149 | 0.25872 | 0.22293 | 0.1678 | 0.13076 | 0.10344 | 0.081849
MESSAGEix-GLOBIOM 1.1-BM-R12 | SSP2-NPi | MESSAGEix-GLOBIOM 1.1-R12¦Other Pacific Asia | Final Energy¦Residential¦Electricity | EJ/yr | 0.83513 | 1.0634 | 1.2339 | 1.403 | 1.5654 | 1.7107 | 1.8764 | 1.9714 | 2.0842 | 2.1509 | 2.2431 | 2.291 | 2.2762 | 2.1921
MESSAGEix-GLOBIOM 1.1-BM-R12 | SSP2-NPi | MESSAGEix-GLOBIOM 1.1-R12¦Other Pacific Asia | Final Energy¦Residential¦Gases | EJ/yr | 0.080305 | 0.1334 | 0.17326 | 0.23352 | 0.25716 | 0.27386 | 0.27556 | 0.29357 | 0.27008 | 0.28512 | 0.284 | 0.27385 | 0.26536 | 0.24925
MESSAGEix-GLOBIOM 1.1-BM-R12 | SSP2-NPi | MESSAGEix-GLOBIOM 1.1-R12¦Other Pacific Asia | Final Energy¦Residential¦Liquids | EJ/yr | 0.20491 | 0.22599 | 0.22712 | 0.19784 | 0.19727 | 0.18062 | 0.17775 | 0.16425 | 0.15643 | 0.15834 | 0.14356 | 0.13661 | 0.12598 | 0.1148
MESSAGEix-GLOBIOM 1.1-BM-R12 | SSP2-NPi | MESSAGEix-GLOBIOM 1.1-R12¦Other Pacific Asia | Final Energy¦Residential¦Solids¦Biomass | EJ/yr | 0.6893 | 0.64025 | 0.58149 | 0.51751 | 0.45175 | 0.38821 | 0.33534 | 0.28473 | 0.2438 | 0.20962 | 0.15717 | 0.12218 | 0.096443 | 0.076089
MESSAGEix-GLOBIOM 1.1-BM-R12 | SSP2-NPi | MESSAGEix-GLOBIOM 1.1-R12¦Other Pacific Asia | Materials Demand¦Iron and Steel¦Residential and Commercial | Mt/yr |  | 27.12 | 28.828 | 31.86 | 34.668 | 36.65 | 36.335 | 34.991 | 34.884 | 31.503 | 27.782 | 23.672 | 19.452 | 15.21
MESSAGEix-GLOBIOM 1.1-BM-R12 | SSP2-NPi | MESSAGEix-GLOBIOM 1.1-R12¦Other Pacific Asia | Materials Demand¦Non-Ferrous Metals¦Residential and Commercial | Mt/yr |  | 1.249 | 1.207 | 1.318 | 1.408 | 1.463 | 1.461 | 1.448 | 1.521 | 1.345 | 1.186 | 1.1 | 0.942 | 0.73
MESSAGEix-GLOBIOM 1.1-BM-R12 | SSP2-NPi | MESSAGEix-GLOBIOM 1.1-R12¦Other Pacific Asia | Materials Demand¦Non-metallic minerals¦Cement¦Residential and Commercial | Mt/yr |  | 137.719 | 137.837 | 152.496 | 165.581 | 174.842 | 175.546 | 172.508 | 178.41 | 159.161 | 140.47 | 126.518 | 106.932 | 83.033
MESSAGEix-GLOBIOM 1.1-BM-R12 | SSP2-NPi | MESSAGEix-GLOBIOM 1.1-R12¦Other Pacific Asia | Population | million | 568.5608 | 593.7623 | 615.9655 | 634.7692 | 649.8382 | 660.8201 | 667.6083 | 670.3126 | 669.8785 | 666.6142 | 652.5131 | 630.8167 | 604.5836 | 575.828
MESSAGEix-GLOBIOM 1.1-BM-R12 | SSP2-NPi | MESSAGEix-GLOBIOM 1.1-R12¦Other Pacific Asia | Total Scrap¦Iron and Steel¦Residential and Commercial | Mt/yr |  | 7.34 | 8.428 | 9.896 | 11.572 | 13.378 | 15.228 | 17.006 | 18.581 | 19.642 | 21.641 | 21.317 | 20.276 | 18.768
MESSAGEix-GLOBIOM 1.1-BM-R12 | SSP2-NPi | MESSAGEix-GLOBIOM 1.1-R12¦Other Pacific Asia | Total Scrap¦Non-Ferrous Metals¦Residential and Commercial | Mt/yr |  | 0.577 | 0.657 | 0.739 | 0.814 | 0.88 | 0.936 | 0.98 | 1.011 | 1.014 | 1.065 | 0.999 | 0.925 | 0.854
MESSAGEix-GLOBIOM 1.1-BM-R12 | SSP2-NPi | MESSAGEix-GLOBIOM 1.1-R12¦Pacific OECD | Emissions¦CO2¦Energy¦Demand¦Commercial | Mt CO2/yr | 61.632 | 52.4191 | 44.4881 | 37.6839 | 31.696 | 26.4509 | 22.0127 | 18.2842 | 15.1788 | 12.6015 | 8.6 | 5.9025 | 4.0816 | 2.8509
MESSAGEix-GLOBIOM 1.1-BM-R12 | SSP2-NPi | MESSAGEix-GLOBIOM 1.1-R12¦Pacific OECD | Emissions¦CO2¦Energy¦Demand¦Residential | Mt CO2/yr | 155.3369 | 161.8785 | 168.8187 | 153.1561 | 116.8759 | 99.2291 | 79.8524 | 72.1798 | 73.2284 | 59.368 | 61.6555 | 52.934 | 48.5805 | 37.3879
MESSAGEix-GLOBIOM 1.1-BM-R12 | SSP2-NPi | MESSAGEix-GLOBIOM 1.1-R12¦Pacific OECD | Emissions¦CO2¦Energy¦Demand¦Residential and Commercial | Mt CO2/yr | 216.9688 | 214.2977 | 213.3068 | 190.84 | 148.5718 | 125.6801 | 101.8651 | 90.464 | 88.4072 | 71.9695 | 70.2555 | 58.8364 | 52.6621 | 40.2389
MESSAGEix-GLOBIOM 1.1-BM-R12 | SSP2-NPi | MESSAGEix-GLOBIOM 1.1-R12¦Pacific OECD | Energy Service¦Commercial¦Floor Space | bn m2/yr | 2.6885 | 3.0279 | 3.3187 | 3.5138 | 3.6207 | 3.6772 | 3.7058 | 3.7094 | 3.6973 | 3.6723 | 3.5743 | 3.4423 | 3.282 | 3.1007
MESSAGEix-GLOBIOM 1.1-BM-R12 | SSP2-NPi | MESSAGEix-GLOBIOM 1.1-R12¦Pacific OECD | Energy Service¦Residential and Commercial¦Floor Space | bn m2/yr | 11.0764 | 11.8492 | 12.2885 | 12.5863 | 12.7588 | 12.8529 | 12.8939 | 12.888 | 12.8474 | 12.7723 | 12.4632 | 12.0234 | 11.4667 | 10.8241
MESSAGEix-GLOBIOM 1.1-BM-R12 | SSP2-NPi | MESSAGEix-GLOBIOM 1.1-R12¦Pacific OECD | Energy Service¦Residential¦Floor Space | bn m2/yr | 8.3879 | 8.8213 | 8.9698 | 9.0724 | 9.1381 | 9.1757 | 9.1881 | 9.1786 | 9.1501 | 9.1 | 8.8889 | 8.5811 | 8.1846 | 7.7234
MESSAGEix-GLOBIOM 1.1-BM-R12 | SSP2-NPi | MESSAGEix-GLOBIOM 1.1-R12¦Pacific OECD | Final Energy¦Commercial | EJ/yr | 3.6695 | 3.6193 | 3.6258 | 3.6076 | 3.5485 | 3.4695 | 3.3851 | 3.2959 | 3.2071 | 3.1191 | 2.9311 | 2.7466 | 2.5625 | 2.3794
MESSAGEix-GLOBIOM 1.1-BM-R12 | SSP2-NPi | MESSAGEix-GLOBIOM 1.1-R12¦Pacific OECD | Final Energy¦Commercial¦Electricity | EJ/yr | 2.6402 | 2.7291 | 2.8551 | 2.9401 | 2.973 | 2.9752 | 2.9598 | 2.929 | 2.889 | 2.8418 | 2.7182 | 2.5783 | 2.4258 | 2.2653
MESSAGEix-GLOBIOM 1.1-BM-R12 | SSP2-NPi | MESSAGEix-GLOBIOM 1.1-R12¦Pacific OECD | Final Energy¦Commercial¦Gases | EJ/yr | 0.43507 | 0.37004 | 0.31405 | 0.26602 | 0.22375 | 0.18673 | 0.15539 | 0.12907 | 0.10715 | 0.08896 | 0.06071 | 0.04167 | 0.02881 | 0.02012
MESSAGEix-GLOBIOM 1.1-BM-R12 | SSP2-NPi | MESSAGEix-GLOBIOM 1.1-R12¦Pacific OECD | Final Energy¦Commercial¦Heat | EJ/yr | 0.0588 | 0.06509 | 0.07069 | 0.07471 | 0.07718 | 0.07871 | 0.07968 | 0.08014 | 0.08025 | 0.08006 | 0.0786 | 0.07632 | 0.07336 | 0.06991
MESSAGEix-GLOBIOM 1.1-BM-R12 | SSP2-NPi | MESSAGEix-GLOBIOM 1.1-R12¦Pacific OECD | Final Energy¦Commercial¦Liquids | EJ/yr | 0.4613 | 0.39234 | 0.33298 | 0.28205 | 0.23724 | 0.19798 | 0.16476 | 0.13685 | 0.11361 | 0.09432 | 0.06437 | 0.04418 | 0.03055 | 0.02134
MESSAGEix-GLOBIOM 1.1-BM-R12 | SSP2-NPi | MESSAGEix-GLOBIOM 1.1-R12¦Pacific OECD | Final Energy¦Commercial¦Solids¦Biomass | EJ/yr | 0.03802 | 0.03202 | 0.02696 | 0.0227 | 0.01887 | 0.01547 | 0.01259 | 0.01018 | 0.00821 | 0.0066 | 0.00417 | 0.00262 | 0.00164 | 0.00102
MESSAGEix-GLOBIOM 1.1-BM-R12 | SSP2-NPi | MESSAGEix-GLOBIOM 1.1-R12¦Pacific OECD | Final Energy¦Commercial¦Solids¦Fossil | EJ/yr | 0.03606 | 0.03067 | 0.02603 | 0.02205 | 0.01854 | 0.01547 | 0.01288 | 0.0107 | 0.00888 | 0.00737 | 0.00503 | 0.00345 | 0.00239 | 0.00167
MESSAGEix-GLOBIOM 1.1-BM-R12 | SSP2-NPi | MESSAGEix-GLOBIOM 1.1-R12¦Pacific OECD | Final Energy¦Residential | EJ/yr | 3.5162 | 3.7447 | 3.9284 | 3.7042 | 3.0961 | 2.808 | 2.4827 | 2.353 | 2.3738 | 2.1253 | 2.1242 | 1.9302 | 1.8018 | 1.5536
MESSAGEix-GLOBIOM 1.1-BM-R12 | SSP2-NPi | MESSAGEix-GLOBIOM 1.1-R12¦Pacific OECD | Final Energy¦Residential and Commercial | EJ/yr | 7.1857 | 7.3639 | 7.5542 | 7.3118 | 6.6447 | 6.2776 | 5.8678 | 5.6489 | 5.5809 | 5.2444 | 5.0553 | 4.6768 | 4.3643 | 3.933
MESSAGEix-GLOBIOM 1.1-BM-R12 | SSP2-NPi | MESSAGEix-GLOBIOM 1.1-R12¦Pacific OECD | Final Energy¦Residential and Commercial¦Electricity | EJ/yr | 3.4931 | 3.6723 | 3.8371 | 3.9522 | 4.0063 | 4.0177 | 4.0069 | 3.9723 | 3.9253 | 3.8687 | 3.6926 | 3.5089 | 3.3041 | 3.0962
MESSAGEix-GLOBIOM 1.1-BM-R12 | SSP2-NPi | MESSAGEix-GLOBIOM 1.1-R12¦Pacific OECD | Final Energy¦Residential and Commercial¦Gases | EJ/yr | 2.3223 | 2.4703 | 2.626 | 2.3999 | 1.8008 | 1.5275 | 1.2157 | 1.1066 | 1.151 | 0.92594 | 1 | 0.86941 | 0.80669 | 0.6176
MESSAGEix-GLOBIOM 1.1-BM-R12 | SSP2-NPi | MESSAGEix-GLOBIOM 1.1-R12¦Pacific OECD | Final Energy¦Residential and Commercial¦Heat | EJ/yr | 0.11808 | 0.12624 | 0.13338 | 0.13862 | 0.14203 | 0.1443 | 0.14581 | 0.14665 | 0.14698 | 0.14685 | 0.14471 | 0.141 | 0.1359 | 0.12977
MESSAGEix-GLOBIOM 1.1-BM-R12 | SSP2-NPi | MESSAGEix-GLOBIOM 1.1-R12¦Pacific OECD | Final Energy¦Residential and Commercial¦Liquids | EJ/yr | 1.0687 | 0.93063 | 0.80831 | 0.6852 | 0.57674 | 0.48251 | 0.40408 | 0.33891 | 0.28415 | 0.2383 | 0.16781 | 0.11849 | 0.08657 | 0.06486
MESSAGEix-GLOBIOM 1.1-BM-R12 | SSP2-NPi | MESSAGEix-GLOBIOM 1.1-R12¦Pacific OECD | Final Energy¦Residential and Commercial¦Solids¦Biomass | EJ/yr | 0.095234 | 0.085242 | 0.078187 | 0.072636 | 0.063044 | 0.056764 | 0.052503 | 0.046995 | 0.041705 | 0.037539 | 0.030544 | 0.024462 | 0.019865 | 0.015738
MESSAGEix-GLOBIOM 1.1-BM-R12 | SSP2-NPi | MESSAGEix-GLOBIOM 1.1-R12¦Pacific OECD | Final Energy¦Residential and Commercial¦Solids¦Fossil | EJ/yr | 0.0883 | 0.07925 | 0.07126 | 0.06321 | 0.05573 | 0.04884 | 0.04274 | 0.03743 | 0.03181 | 0.02703 | 0.0196 | 0.01456 | 0.01122 | 0.00885
MESSAGEix-GLOBIOM 1.1-BM-R12 | SSP2-NPi | MESSAGEix-GLOBIOM 1.1-R12¦Pacific OECD | Final Energy¦Residential¦Electricity | EJ/yr | 0.85289 | 0.94314 | 0.982 | 1.0121 | 1.0334 | 1.0425 | 1.0471 | 1.0434 | 1.0363 | 1.027 | 0.97439 | 0.93053 | 0.87829 | 0.83085
MESSAGEix-GLOBIOM 1.1-BM-R12 | SSP2-NPi | MESSAGEix-GLOBIOM 1.1-R12¦Pacific OECD | Final Energy¦Residential¦Gases | EJ/yr | 1.8873 | 2.1003 | 2.3119 | 2.1339 | 1.577 | 1.3408 | 1.0603 | 0.97754 | 1.0438 | 0.83698 | 0.93931 | 0.82774 | 0.77788 | 0.59748
MESSAGEix-GLOBIOM 1.1-BM-R12 | SSP2-NPi | MESSAGEix-GLOBIOM 1.1-R12¦Pacific OECD | Final Energy¦Residential¦Heat | EJ/yr | 0.05928 | 0.06115 | 0.06269 | 0.06391 | 0.06485 | 0.06559 | 0.06613 | 0.06651 | 0.06673 | 0.06679 | 0.06611 | 0.06468 | 0.06254 | 0.05986
MESSAGEix-GLOBIOM 1.1-BM-R12 | SSP2-NPi | MESSAGEix-GLOBIOM 1.1-R12¦Pacific OECD | Final Energy¦Residential¦Liquids | EJ/yr | 0.60737 | 0.53829 | 0.47533 | 0.40315 | 0.3395 | 0.28453 | 0.23932 | 0.20206 | 0.17054 | 0.14398 | 0.10344 | 0.07431 | 0.05602 | 0.04352
MESSAGEix-GLOBIOM 1.1-BM-R12 | SSP2-NPi | MESSAGEix-GLOBIOM 1.1-R12¦Pacific OECD | Final Energy¦Residential¦Solids¦Biomass | EJ/yr | 0.057214 | 0.053222 | 0.051227 | 0.049936 | 0.044174 | 0.041294 | 0.039913 | 0.036815 | 0.033495 | 0.030939 | 0.026374 | 0.021842 | 0.018225 | 0.014718
MESSAGEix-GLOBIOM 1.1-BM-R12 | SSP2-NPi | MESSAGEix-GLOBIOM 1.1-R12¦Pacific OECD | Final Energy¦Residential¦Solids¦Fossil | EJ/yr | 0.05224 | 0.04858 | 0.04523 | 0.04116 | 0.03719 | 0.03337 | 0.02986 | 0.02673 | 0.02293 | 0.01966 | 0.01457 | 0.01111 | 0.00883 | 0.00718
MESSAGEix-GLOBIOM 1.1-BM-R12 | SSP2-NPi | MESSAGEix-GLOBIOM 1.1-R12¦Pacific OECD | Materials Demand¦Iron and Steel¦Residential and Commercial | Mt/yr |  | 14.328 | 11.592 | 9.661 | 8.034 | 7.194 | 6.708 | 6.237 | 5.898 | 5.541 | 4.703 | 3.742 | 2.702 | 1.717
MESSAGEix-GLOBIOM 1.1-BM-R12 | SSP2-NPi | MESSAGEix-GLOBIOM 1.1-R12¦Pacific OECD | Materials Demand¦Non-Ferrous Metals¦Residential and Commercial | Mt/yr |  | 0.465 | 0.283 | 0.239 | 0.204 | 0.187 | 0.177 | 0.167 | 0.159 | 0.151 | 0.129 | 0.103 | 0.074 | 0.047
MESSAGEix-GLOBIOM 1.1-BM-R12 | SSP2-NPi | MESSAGEix-GLOBIOM 1.1-R12¦Pacific OECD | Materials Demand¦Non-metallic minerals¦Cement¦Residential and Commercial | Mt/yr |  | 46.921 | 35.872 | 30.067 | 25.305 | 22.899 | 21.487 | 20.119 | 19.114 | 18.018 | 15.346 | 12.227 | 8.823 | 5.596
MESSAGEix-GLOBIOM 1.1-BM-R12 | SSP2-NPi | MESSAGEix-GLOBIOM 1.1-R12¦Pacific OECD | Population | million | 154.8558 | 155.6514 | 155.7486 | 155.2514 | 154.3586 | 153.2449 | 151.9674 | 150.5812 | 149.1218 | 147.5294 | 143.1126 | 137.7185 | 131.2847 | 124.0279
MESSAGEix-GLOBIOM 1.1-BM-R12 | SSP2-NPi | MESSAGEix-GLOBIOM 1.1-R12¦Pacific OECD | Total Scrap¦Iron and Steel¦Residential and Commercial | Mt/yr |  | 4.231 | 4.441 | 4.701 | 4.949 | 5.167 | 5.346 | 5.486 | 5.585 | 5.646 | 5.797 | 5.651 | 5.391 | 5.041
MESSAGEix-GLOBIOM 1.1-BM-R12 | SSP2-NPi | MESSAGEix-GLOBIOM 1.1-R12¦Pacific OECD | Total Scrap¦Non-Ferrous Metals¦Residential and Commercial | Mt/yr |  | 0.162 | 0.171 | 0.178 | 0.185 | 0.189 | 0.192 | 0.193 | 0.193 | 0.191 | 0.192 | 0.18 | 0.167 | 0.151
MESSAGEix-GLOBIOM 1.1-BM-R12 | SSP2-NPi | MESSAGEix-GLOBIOM 1.1-R12¦Rest Centrally Planned Asia | Emissions¦CO2¦Energy¦Demand¦Commercial | Mt CO2/yr | 0.72842 | 0.65936 | 0.5903 | 0.52503 | 0.46638 | 0.41529 | 0.37367 | 0.33867 | 0.30934 | 0.2838 | 0.23272 | 0.18447 | 0.14285 | 0.10974
MESSAGEix-GLOBIOM 1.1-BM-R12 | SSP2-NPi | MESSAGEix-GLOBIOM 1.1-R12¦Rest Centrally Planned Asia | Emissions¦CO2¦Energy¦Demand¦Residential | Mt CO2/yr | 3.6141 | 3.8467 | 4.0705 | 4.2331 | 4.3049 | 4.3115 | 4.5813 | 4.9044 | 5.1859 | 5.2167 | 6.0132 | 6.5147 | 6.4259 | 6.1902
MESSAGEix-GLOBIOM 1.1-BM-R12 | SSP2-NPi | MESSAGEix-GLOBIOM 1.1-R12¦Rest Centrally Planned Asia | Emissions¦CO2¦Energy¦Demand¦Residential and Commercial | Mt CO2/yr | 4.3425 | 4.506 | 4.6608 | 4.7581 | 4.7713 | 4.7268 | 4.955 | 5.243 | 5.4952 | 5.5005 | 6.2459 | 6.6992 | 6.5687 | 6.3
MESSAGEix-GLOBIOM 1.1-BM-R12 | SSP2-NPi | MESSAGEix-GLOBIOM 1.1-R12¦Rest Centrally Planned Asia | Energy Service¦Commercial¦Floor Space | bn m2/yr | 0.90305 | 1.3061 | 1.6153 | 1.7896 | 1.8842 | 1.9416 | 1.9747 | 1.9856 | 1.9796 | 1.9596 | 1.89 | 1.7928 | 1.6855 | 1.586
MESSAGEix-GLOBIOM 1.1-BM-R12 | SSP2-NPi | MESSAGEix-GLOBIOM 1.1-R12¦Rest Centrally Planned Asia | Energy Service¦Residential and Commercial¦Floor Space | bn m2/yr | 4.1525 | 5.0459 | 5.825 | 6.431 | 6.9126 | 7.307 | 7.6233 | 7.8479 | 7.9886 | 8.0473 | 7.973 | 7.6958 | 7.3191 | 6.9386
MESSAGEix-GLOBIOM 1.1-BM-R12 | SSP2-NPi | MESSAGEix-GLOBIOM 1.1-R12¦Rest Centrally Planned Asia | Energy Service¦Residential¦Floor Space | bn m2/yr | 3.2494 | 3.7398 | 4.2096 | 4.6414 | 5.0283 | 5.3655 | 5.6486 | 5.8623 | 6.009 | 6.0877 | 6.083 | 5.903 | 5.6336 | 5.3526
MESSAGEix-GLOBIOM 1.1-BM-R12 | SSP2-NPi | MESSAGEix-GLOBIOM 1.1-R12¦Rest Centrally Planned Asia | Final Energy¦Commercial | EJ/yr | 0.07242 | 0.11697 | 0.17813 | 0.24196 | 0.29296 | 0.33619 | 0.38481 | 0.44841 | 0.5276 | 0.61517 | 0.74463 | 0.78756 | 0.76649 | 0.71381
MESSAGEix-GLOBIOM 1.1-BM-R12 | SSP2-NPi | MESSAGEix-GLOBIOM 1.1-R12¦Rest Centrally Planned Asia | Final Energy¦Commercial¦Electricity | EJ/yr | 0.05782 | 0.10227 | 0.16333 | 0.22723 | 0.27836 | 0.32171 | 0.37038 | 0.43404 | 0.5133 | 0.60098 | 0.73094 | 0.77465 | 0.7544 | 0.70246
MESSAGEix-GLOBIOM 1.1-BM-R12 | SSP2-NPi | MESSAGEix-GLOBIOM 1.1-R12¦Rest Centrally Planned Asia | Final Energy¦Commercial¦Heat | EJ/yr | 0.00244 | 0.00371 | 0.00496 | 0.00596 | 0.00678 | 0.00749 | 0.00812 | 0.00864 | 0.00905 | 0.00937 | 0.00975 | 0.00983 | 0.00974 | 0.00958
MESSAGEix-GLOBIOM 1.1-BM-R12 | SSP2-NPi | MESSAGEix-GLOBIOM 1.1-R12¦Rest Centrally Planned Asia | Final Energy¦Commercial¦Solids¦Biomass | EJ/yr | 0.00446 | 0.00402 | 0.0036 | 0.00322 | 0.00289 | 0.0026 | 0.00236 | 0.00215 | 0.00198 | 0.00182 | 0.00148 | 0.00113 | 0.00084 | 0.00061
MESSAGEix-GLOBIOM 1.1-BM-R12 | SSP2-NPi | MESSAGEix-GLOBIOM 1.1-R12¦Rest Centrally Planned Asia | Final Energy¦Commercial¦Solids¦Fossil | EJ/yr | 0.0077 | 0.00697 | 0.00624 | 0.00555 | 0.00493 | 0.00439 | 0.00395 | 0.00358 | 0.00327 | 0.003 | 0.00246 | 0.00195 | 0.00151 | 0.00116
MESSAGEix-GLOBIOM 1.1-BM-R12 | SSP2-NPi | MESSAGEix-GLOBIOM 1.1-R12¦Rest Centrally Planned Asia | Final Energy¦Residential | EJ/yr | 0.79428 | 0.82254 | 0.84018 | 0.82575 | 0.80304 | 0.77883 | 0.75245 | 0.73954 | 0.70911 | 0.69959 | 0.67646 | 0.65288 | 0.62454 | 0.59227
MESSAGEix-GLOBIOM 1.1-BM-R12 | SSP2-NPi | MESSAGEix-GLOBIOM 1.1-R12¦Rest Centrally Planned Asia | Final Energy¦Residential and Commercial | EJ/yr | 0.8667 | 0.93951 | 1.0183 | 1.0677 | 1.096 | 1.115 | 1.1373 | 1.1879 | 1.2367 | 1.3148 | 1.4211 | 1.4404 | 1.391 | 1.3061
MESSAGEix-GLOBIOM 1.1-BM-R12 | SSP2-NPi | MESSAGEix-GLOBIOM 1.1-R12¦Rest Centrally Planned Asia | Final Energy¦Residential and Commercial¦Electricity | EJ/yr | 0.13655 | 0.20695 | 0.29525 | 0.38307 | 0.46064 | 0.5357 | 0.63734 | 0.74037 | 0.85808 | 0.96027 | 1.1327 | 1.189 | 1.1648 | 1.0919
MESSAGEix-GLOBIOM 1.1-BM-R12 | SSP2-NPi | MESSAGEix-GLOBIOM 1.1-R12¦Rest Centrally Planned Asia | Final Energy¦Residential and Commercial¦Gases | EJ/yr | 7.3889e-05 | 0.0040647 | 0.0073867 | 0.010386 | 0.012504 | 0.014307 | 0.021091 | 0.029369 | 0.037553 | 0.041704 | 0.063628 | 0.079056 | 0.08319 | 0.084294
MESSAGEix-GLOBIOM 1.1-BM-R12 | SSP2-NPi | MESSAGEix-GLOBIOM 1.1-R12¦Rest Centrally Planned Asia | Final Energy¦Residential and Commercial¦Heat | EJ/yr | 0.00607 | 0.00871 | 0.01155 | 0.01429 | 0.01691 | 0.01941 | 0.02173 | 0.02377 | 0.02551 | 0.02698 | 0.02906 | 0.02965 | 0.02946 | 0.02899
MESSAGEix-GLOBIOM 1.1-BM-R12 | SSP2-NPi | MESSAGEix-GLOBIOM 1.1-R12¦Rest Centrally Planned Asia | Final Energy¦Residential and Commercial¦Liquids | EJ/yr | 0 | 0.00239 | 0.00556 | 0.00827 | 0.0103 | 0.01145 | 0.01172 | 0.01134 | 0.010634 | 0.0097749 | 0.0081322 | 0.0071935 | 0.0066251 | 0.0062306
MESSAGEix-GLOBIOM 1.1-BM-R12 | SSP2-NPi | MESSAGEix-GLOBIOM 1.1-R12¦Rest Centrally Planned Asia | Final Energy¦Residential and Commercial¦Solids¦Biomass | EJ/yr | 0.67814 | 0.67403 | 0.65798 | 0.61397 | 0.56061 | 0.50155 | 0.41459 | 0.35388 | 0.27736 | 0.25019 | 0.16558 | 0.11716 | 0.092016 | 0.0829
MESSAGEix-GLOBIOM 1.1-BM-R12 | SSP2-NPi | MESSAGEix-GLOBIOM 1.1-R12¦Rest Centrally Planned Asia | Final Energy¦Residential and Commercial¦Solids¦Fossil | EJ/yr | 0.04586 | 0.04337 | 0.04058 | 0.03773 | 0.03504 | 0.03261 | 0.03079 | 0.02922 | 0.02758 | 0.02584 | 0.02199 | 0.01836 | 0.01497 | 0.01178
MESSAGEix-GLOBIOM 1.1-BM-R12 | SSP2-NPi | MESSAGEix-GLOBIOM 1.1-R12¦Rest Centrally Planned Asia | Final Energy¦Residential¦Electricity | EJ/yr | 0.078734 | 0.10468 | 0.13192 | 0.15584 | 0.18228 | 0.21399 | 0.26696 | 0.30633 | 0.34478 | 0.35929 | 0.40176 | 0.41437 | 0.41037 | 0.38942
MESSAGEix-GLOBIOM 1.1-BM-R12 | SSP2-NPi | MESSAGEix-GLOBIOM 1.1-R12¦Rest Centrally Planned Asia | Final Energy¦Residential¦Gases | EJ/yr | 7.3889e-05 | 0.0040647 | 0.0073867 | 0.010386 | 0.012504 | 0.014307 | 0.021091 | 0.029369 | 0.037553 | 0.041704 | 0.063628 | 0.079056 | 0.08319 | 0.084294
MESSAGEix-GLOBIOM 1.1-BM-R12 | SSP2-NPi | MESSAGEix-GLOBIOM 1.1-R12¦Rest Centrally Planned Asia | Final Energy¦Residential¦Heat | EJ/yr | 0.00363 | 0.005 | 0.00659 | 0.00833 | 0.01013 | 0.01192 | 0.01361 | 0.01513 | 0.01646 | 0.01761 | 0.01931 | 0.01982 | 0.01972 | 0.01941
MESSAGEix-GLOBIOM 1.1-BM-R12 | SSP2-NPi | MESSAGEix-GLOBIOM 1.1-R12¦Rest Centrally Planned Asia | Final Energy¦Residential¦Liquids | EJ/yr | 0 | 0.00239 | 0.00556 | 0.00827 | 0.0103 | 0.01145 | 0.01172 | 0.01134 | 0.010634 | 0.0097749 | 0.0081322 | 0.0071935 | 0.0066251 | 0.0062306
MESSAGEix-GLOBIOM 1.1-BM-R12 | SSP2-NPi | MESSAGEix-GLOBIOM 1.1-R12¦Rest Centrally Planned Asia | Final Energy¦Residential¦Solids¦Biomass | EJ/yr | 0.67368 | 0.67001 | 0.65438 | 0.61075 | 0.55772 | 0.49895 | 0.41223 | 0.35173 | 0.27538 | 0.24837 | 0.1641 | 0.11603 | 0.091176 | 0.08229
MESSAGEix-GLOBIOM 1.1-BM-R12 | SSP2-NPi | MESSAGEix-GLOBIOM 1.1-R12¦Rest Centrally Planned Asia | Final Energy¦Residential¦Solids¦Fossil | EJ/yr | 0.03816 | 0.0364 | 0.03434 | 0.03218 | 0.03011 | 0.02822 | 0.02684 | 0.02564 | 0.02431 | 0.02284 | 0.01953 | 0.01641 | 0.01346 | 0.01062
MESSAGEix-GLOBIOM 1.1-BM-R12 | SSP2-NPi | MESSAGEix-GLOBIOM 1.1-R12¦Rest Centrally Planned Asia | Materials Demand¦Iron and Steel¦Residential and Commercial | Mt/yr |  | 20.675 | 18.672 | 15.952 | 14.84 | 14.553 | 14.046 | 13.358 | 12.983 | 12.351 | 12.112 | 10.139 | 8.646 | 7.627
MESSAGEix-GLOBIOM 1.1-BM-R12 | SSP2-NPi | MESSAGEix-GLOBIOM 1.1-R12¦Rest Centrally Planned Asia | Materials Demand¦Non-Ferrous Metals¦Residential and Commercial | Mt/yr |  | 0.434 | 0.401 | 0.354 | 0.326 | 0.307 | 0.28 | 0.255 | 0.251 | 0.242 | 0.238 | 0.2 | 0.171 | 0.152
MESSAGEix-GLOBIOM 1.1-BM-R12 | SSP2-NPi | MESSAGEix-GLOBIOM 1.1-R12¦Rest Centrally Planned Asia | Materials Demand¦Non-metallic minerals¦Cement¦Residential and Commercial | Mt/yr |  | 54.714 | 49.716 | 42.858 | 39.525 | 37.853 | 35.392 | 32.886 | 32.103 | 30.662 | 30.153 | 25.348 | 21.678 | 19.186
MESSAGEix-GLOBIOM 1.1-BM-R12 | SSP2-NPi | MESSAGEix-GLOBIOM 1.1-R12¦Rest Centrally Planned Asia | Population | million | 116.8632 | 122.2241 | 126.551 | 129.8305 | 132.2346 | 133.8545 | 134.6376 | 134.3872 | 133.2885 | 131.4451 | 126.2349 | 119.5705 | 112.3756 | 105.7353
MESSAGEix-GLOBIOM 1.1-BM-R12 | SSP2-NPi | MESSAGEix-GLOBIOM 1.1-R12¦Rest Centrally Planned Asia | Total Scrap¦Iron and Steel¦Residential and Commercial | Mt/yr |  | 7.015 | 8.079 | 9.401 | 10.62 | 11.463 | 11.864 | 11.887 | 11.617 | 11.153 | 10.771 | 9.035 | 8.047 | 7.305
MESSAGEix-GLOBIOM 1.1-BM-R12 | SSP2-NPi | MESSAGEix-GLOBIOM 1.1-R12¦Rest Centrally Planned Asia | Total Scrap¦Non-Ferrous Metals¦Residential and Commercial | Mt/yr |  | 0.222 | 0.251 | 0.28 | 0.302 | 0.313 | 0.313 | 0.303 | 0.286 | 0.264 | 0.242 | 0.191 | 0.163 | 0.146
MESSAGEix-GLOBIOM 1.1-BM-R12 | SSP2-NPi | MESSAGEix-GLOBIOM 1.1-R12¦South Asia | Emissions¦CO2¦Energy¦Demand¦Commercial | Mt CO2/yr | 0 | 0 | 0 | 0 | 0 | 0 | 0 | 0 | 0 | 0 | 0 | 0 | 0 | 0
MESSAGEix-GLOBIOM 1.1-BM-R12 | SSP2-NPi | MESSAGEix-GLOBIOM 1.1-R12¦South Asia | Emissions¦CO2¦Energy¦Demand¦Residential | Mt CO2/yr | 27.5094 | 51.4966 | 78.3145 | 110.0636 | 111.8742 | 131.0692 | 159.9197 | 172.8083 | 144.8214 | 217.9245 | 225.0764 | 243.6741 | 235.8747 | 224.3096
MESSAGEix-GLOBIOM 1.1-BM-R12 | SSP2-NPi | MESSAGEix-GLOBIOM 1.1-R12¦South Asia | Emissions¦CO2¦Energy¦Demand¦Residential and Commercial | Mt CO2/yr | 27.5094 | 51.4966 | 78.3145 | 110.0636 | 111.8742 | 131.0692 | 159.9197 | 172.8083 | 144.8214 | 217.9245 | 225.0764 | 243.6741 | 235.8747 | 224.3096
MESSAGEix-GLOBIOM 1.1-BM-R12 | SSP2-NPi | MESSAGEix-GLOBIOM 1.1-R12¦South Asia | Energy Service¦Commercial¦Floor Space | bn m2/yr | 4.3453 | 5.4796 | 7.031 | 9.023 | 11.5144 | 14.5741 | 18.0644 | 21.7402 | 25.3247 | 28.5314 | 33.1196 | 35.1673 | 35.252 | 34.2126
MESSAGEix-GLOBIOM 1.1-BM-R12 | SSP2-NPi | MESSAGEix-GLOBIOM 1.1-R12¦South Asia | Energy Service¦Residential and Commercial¦Floor Space | bn m2/yr | 31.4792 | 38.7142 | 46.5639 | 54.862 | 63.7685 | 73.1865 | 82.8741 | 92.4355 | 101.4989 | 109.3845 | 121.1395 | 127.4686 | 129.1157 | 127.5151
MESSAGEix-GLOBIOM 1.1-BM-R12 | SSP2-NPi | MESSAGEix-GLOBIOM 1.1-R12¦South Asia | Energy Service¦Residential¦Floor Space | bn m2/yr | 27.1339 | 33.2345 | 39.5329 | 45.839 | 52.2541 | 58.6124 | 64.8097 | 70.6953 | 76.1742 | 80.853 | 88.02 | 92.3013 | 93.8637 | 93.3025
MESSAGEix-GLOBIOM 1.1-BM-R12 | SSP2-NPi | MESSAGEix-GLOBIOM 1.1-R12¦South Asia | Final Energy¦Commercial | EJ/yr | 1.4282 | 1.7451 | 2.1961 | 2.8235 | 3.701 | 4.9675 | 6.9835 | 10.0616 | 13.9509 | 18.3464 | 26.6263 | 32.1906 | 33.5997 | 32.4598
MESSAGEix-GLOBIOM 1.1-BM-R12 | SSP2-NPi | MESSAGEix-GLOBIOM 1.1-R12¦South Asia | Final Energy¦Commercial¦Electricity | EJ/yr | 1.3331 | 1.6584 | 2.1178 | 2.7534 | 3.6387 | 4.9127 | 6.9352 | 10.0191 | 13.9134 | 18.3133 | 26.6004 | 32.17 | 33.5832 | 32.4465
MESSAGEix-GLOBIOM 1.1-BM-R12 | SSP2-NPi | MESSAGEix-GLOBIOM 1.1-R12¦South Asia | Final Energy¦Commercial¦Solids¦Biomass | EJ/yr | 0.09513 | 0.0867 | 0.07832 | 0.07014 | 0.0623 | 0.05488 | 0.04829 | 0.04251 | 0.03747 | 0.0331 | 0.02591 | 0.02061 | 0.01652 | 0.0133
MESSAGEix-GLOBIOM 1.1-BM-R12 | SSP2-NPi | MESSAGEix-GLOBIOM 1.1-R12¦South Asia | Final Energy¦Residential | EJ/yr | 5.742 | 6.1328 | 6.4254 | 6.4857 | 6.6868 | 6.7912 | 7.2653 | 7.6509 | 7.7168 | 8.8409 | 9.6933 | 10.1885 | 10.1657 | 9.9638
MESSAGEix-GLOBIOM 1.1-BM-R12 | SSP2-NPi | MESSAGEix-GLOBIOM 1.1-R12¦South Asia | Final Energy¦Residential and Commercial | EJ/yr | 7.1702 | 7.878 | 8.6215 | 9.3092 | 10.3878 | 11.7587 | 14.2488 | 17.7124 | 21.6677 | 27.1873 | 36.3196 | 42.3791 | 43.7654 | 42.4237
MESSAGEix-GLOBIOM 1.1-BM-R12 | SSP2-NPi | MESSAGEix-GLOBIOM 1.1-R12¦South Asia | Final Energy¦Residential and Commercial¦Electricity | EJ/yr | 1.8785 | 2.4799 | 3.2433 | 4.1602 | 5.505 | 7.2993 | 9.7728 | 13.3827 | 18.0635 | 22.4472 | 31.5914 | 37.6685 | 39.2736 | 38.1579
MESSAGEix-GLOBIOM 1.1-BM-R12 | SSP2-NPi | MESSAGEix-GLOBIOM 1.1-R12¦South Asia | Final Energy¦Residential and Commercial¦Gases | EJ/yr | 0.25538 | 0.8833 | 1.3669 | 1.9615 | 1.9902 | 2.3352 | 2.85 | 3.0797 | 2.5755 | 3.8809 | 4.0087 | 4.3291 | 4.1945 | 3.9263
MESSAGEix-GLOBIOM 1.1-BM-R12 | SSP2-NPi | MESSAGEix-GLOBIOM 1.1-R12¦South Asia | Final Energy¦Residential and Commercial¦Liquids | EJ/yr | 0.17985 | 0.026513 | 0.022267 | 0.00030487 | 0.0030464 | 0.00089392 | 0.00044311 | 0.00054033 | 0.0045704 | 0.0027919 | 0.0026024 | 0.011075 | 0.0076513 | 0.055171
MESSAGEix-GLOBIOM 1.1-BM-R12 | SSP2-NPi | MESSAGEix-GLOBIOM 1.1-R12¦South Asia | Final Energy¦Residential and Commercial¦Solids¦Biomass | EJ/yr | 4.8565 | 4.4883 | 3.989 | 3.1871 | 2.8895 | 2.1233 | 1.6255 | 1.2495 | 1.0241 | 0.85638 | 0.71696 | 0.3704 | 0.2896 | 0.28429
MESSAGEix-GLOBIOM 1.1-BM-R12 | SSP2-NPi | MESSAGEix-GLOBIOM 1.1-R12¦South Asia | Final Energy¦Residential¦Electricity | EJ/yr | 0.5454 | 0.82144 | 1.1255 | 1.4069 | 1.8663 | 2.3867 | 2.8376 | 3.3637 | 4.15 | 4.1339 | 4.991 | 5.4985 | 5.6904 | 5.7114
MESSAGEix-GLOBIOM 1.1-BM-R12 | SSP2-NPi | MESSAGEix-GLOBIOM 1.1-R12¦South Asia | Final Energy¦Residential¦Gases | EJ/yr | 0.25538 | 0.8833 | 1.3669 | 1.9615 | 1.9902 | 2.3352 | 2.85 | 3.0797 | 2.5755 | 3.8809 | 4.0087 | 4.3291 | 4.1945 | 3.9263
MESSAGEix-GLOBIOM 1.1-BM-R12 | SSP2-NPi | MESSAGEix-GLOBIOM 1.1-R12¦South Asia | Final Energy¦Residential¦Liquids | EJ/yr | 0.17985 | 0.026513 | 0.022267 | 0.00030487 | 0.0030464 | 0.00089392 | 0.00044311 | 0.00054033 | 0.0045704 | 0.0027919 | 0.0026024 | 0.011075 | 0.0076513 | 0.055171
MESSAGEix-GLOBIOM 1.1-BM-R12 | SSP2-NPi | MESSAGEix-GLOBIOM 1.1-R12¦South Asia | Final Energy¦Residential¦Solids¦Biomass | EJ/yr | 4.7613 | 4.4016 | 3.9107 | 3.117 | 2.8272 | 2.0685 | 1.5772 | 1.207 | 0.98665 | 0.82328 | 0.69105 | 0.34979 | 0.27308 | 0.27099
MESSAGEix-GLOBIOM 1.1-BM-R12 | SSP2-NPi | MESSAGEix-GLOBIOM 1.1-R12¦South Asia | Materials Demand¦Iron and Steel¦Residential and Commercial | Mt/yr |  | 49.877 | 62.012 | 75.354 | 91.324 | 109.259 | 124.522 | 133.944 | 140.835 | 132.447 | 121.04 | 99.038 | 81.273 | 69.039
MESSAGEix-GLOBIOM 1.1-BM-R12 | SSP2-NPi | MESSAGEix-GLOBIOM 1.1-R12¦South Asia | Materials Demand¦Non-Ferrous Metals¦Residential and Commercial | Mt/yr |  | 2.85 | 3.254 | 3.665 | 4.174 | 4.702 | 5.131 | 5.333 | 5.57 | 5.097 | 4.893 | 4.296 | 3.707 | 3.252
MESSAGEix-GLOBIOM 1.1-BM-R12 | SSP2-NPi | MESSAGEix-GLOBIOM 1.1-R12¦South Asia | Materials Demand¦Non-metallic minerals¦Cement¦Residential and Commercial | Mt/yr |  | 237.915 | 283.487 | 332.779 | 392.731 | 457.952 | 513.29 | 545.979 | 578.142 | 537.78 | 507.653 | 435.815 | 370.959 | 322.315
MESSAGEix-GLOBIOM 1.1-BM-R12 | SSP2-NPi | MESSAGEix-GLOBIOM 1.1-R12¦South Asia | Population | million | 1746.7269 | 1861.6834 | 1969.0813 | 2067.2321 | 2158.0729 | 2240.2972 | 2313.1297 | 2373.3369 | 2419.2515 | 2448.9753 | 2467.5614 | 2440.7587 | 2375.3886 | 2285.0548
MESSAGEix-GLOBIOM 1.1-BM-R12 | SSP2-NPi | MESSAGEix-GLOBIOM 1.1-R12¦South Asia | Total Scrap¦Iron and Steel¦Residential and Commercial | Mt/yr |  | 12.845 | 15.222 | 17.949 | 21.019 | 24.48 | 28.344 | 32.636 | 37.324 | 42.242 | 50.996 | 58.535 | 63.884 | 66.2
MESSAGEix-GLOBIOM 1.1-BM-R12 | SSP2-NPi | MESSAGEix-GLOBIOM 1.1-R12¦South Asia | Total Scrap¦Non-Ferrous Metals¦Residential and Commercial | Mt/yr |  | 1.196 | 1.433 | 1.678 | 1.923 | 2.163 | 2.393 | 2.61 | 2.813 | 2.993 | 3.325 | 3.429 | 3.411 | 3.3
MESSAGEix-GLOBIOM 1.1-BM-R12 | SSP2-NPi | MESSAGEix-GLOBIOM 1.1-R12¦Sub-saharan Africa | Emissions¦CO2¦Energy¦Demand¦Commercial | Mt CO2/yr | 3.1255 | 2.8494 | 2.5759 | 2.3081 | 2.0483 | 1.7986 | 1.5795 | 1.3857 | 1.2176 | 1.0722 | 0.8344 | 0.65933 | 0.53024 | 0.43326
MESSAGEix-GLOBIOM 1.1-BM-R12 | SSP2-NPi | MESSAGEix-GLOBIOM 1.1-R12¦Sub-saharan Africa | Emissions¦CO2¦Energy¦Demand¦Residential | Mt CO2/yr | 45.6254 | 44.8643 | 53.1789 | 58.4244 | 90.5054 | 120.1573 | 164.0004 | 193.6497 | 238.7232 | 260.927 | 253.5068 | 247.0196 | 245.2955 | 277.0744
MESSAGEix-GLOBIOM 1.1-BM-R12 | SSP2-NPi | MESSAGEix-GLOBIOM 1.1-R12¦Sub-saharan Africa | Emissions¦CO2¦Energy¦Demand¦Residential and Commercial | Mt CO2/yr | 48.751 | 47.7137 | 55.7548 | 60.7325 | 92.5536 | 121.9559 | 165.5799 | 195.0354 | 239.9408 | 261.9993 | 254.3412 | 247.679 | 245.8258 | 277.5076
MESSAGEix-GLOBIOM 1.1-BM-R12 | SSP2-NPi | MESSAGEix-GLOBIOM 1.1-R12¦Sub-saharan Africa | Energy Service¦Commercial¦Floor Space | bn m2/yr | 1.3616 | 1.6677 | 2.0637 | 2.5739 | 3.2251 | 4.0887 | 5.2448 | 6.8045 | 8.9213 | 11.7272 | 19.2565 | 27.1005 | 32.1151 | 34.1176
MESSAGEix-GLOBIOM 1.1-BM-R12 | SSP2-NPi | MESSAGEix-GLOBIOM 1.1-R12¦Sub-saharan Africa | Energy Service¦Residential and Commercial¦Floor Space | bn m2/yr | 11.8774 | 15.2799 | 19.1253 | 23.9753 | 28.5541 | 34.6086 | 40.8268 | 47.2625 | 54.654 | 62.8896 | 81.3818 | 98.8431 | 111.9812 | 120.0662
MESSAGEix-GLOBIOM 1.1-BM-R12 | SSP2-NPi | MESSAGEix-GLOBIOM 1.1-R12¦Sub-saharan Africa | Energy Service¦Residential¦Floor Space | bn m2/yr | 10.5159 | 13.6122 | 17.0615 | 21.4015 | 25.3289 | 30.5199 | 35.582 | 40.458 | 45.7327 | 51.1624 | 62.1253 | 71.7426 | 79.8661 | 85.9486
MESSAGEix-GLOBIOM 1.1-BM-R12 | SSP2-NPi | MESSAGEix-GLOBIOM 1.1-R12¦Sub-saharan Africa | Final Energy¦Commercial | EJ/yr | 0.54965 | 0.65555 | 0.7972 | 0.99068 | 1.2368 | 1.5898 | 2.0886 | 2.8341 | 4.0897 | 6.2978 | 16.2063 | 31.8438 | 46.0352 | 52.3945
MESSAGEix-GLOBIOM 1.1-BM-R12 | SSP2-NPi | MESSAGEix-GLOBIOM 1.1-R12¦Sub-saharan Africa | Final Energy¦Commercial¦Electricity | EJ/yr | 0.44485 | 0.56 | 0.71082 | 0.91329 | 1.1681 | 1.5295 | 2.0356 | 2.7876 | 4.0488 | 6.2619 | 16.1783 | 31.8217 | 46.0174 | 52.38
MESSAGEix-GLOBIOM 1.1-BM-R12 | SSP2-NPi | MESSAGEix-GLOBIOM 1.1-R12¦Sub-saharan Africa | Final Energy¦Commercial¦Gases | EJ/yr | 1e-05 | 1e-05 | 1e-05 | 1e-05 | 1e-05 | 0 | 0 | 0 | 0 | 0 | 0 | 0 | 0 | 0
MESSAGEix-GLOBIOM 1.1-BM-R12 | SSP2-NPi | MESSAGEix-GLOBIOM 1.1-R12¦Sub-saharan Africa | Final Energy¦Commercial¦Liquids | EJ/yr | 0.01664 | 0.01517 | 0.01371 | 0.01229 | 0.0109 | 0.00958 | 0.00841 | 0.00738 | 0.00648 | 0.00571 | 0.00444 | 0.00351 | 0.00282 | 0.00231
MESSAGEix-GLOBIOM 1.1-BM-R12 | SSP2-NPi | MESSAGEix-GLOBIOM 1.1-R12¦Sub-saharan Africa | Final Energy¦Commercial¦Solids¦Biomass | EJ/yr | 0.06801 | 0.06201 | 0.05606 | 0.05022 | 0.04457 | 0.03915 | 0.03436 | 0.03016 | 0.0265 | 0.02333 | 0.01815 | 0.01435 | 0.01154 | 0.00943
MESSAGEix-GLOBIOM 1.1-BM-R12 | SSP2-NPi | MESSAGEix-GLOBIOM 1.1-R12¦Sub-saharan Africa | Final Energy¦Commercial¦Solids¦Fossil | EJ/yr | 0.02014 | 0.01836 | 0.0166 | 0.01487 | 0.0132 | 0.01159 | 0.01018 | 0.00893 | 0.00785 | 0.00691 | 0.00538 | 0.00425 | 0.00342 | 0.00279
MESSAGEix-GLOBIOM 1.1-BM-R12 | SSP2-NPi | MESSAGEix-GLOBIOM 1.1-R12¦Sub-saharan Africa | Final Energy¦Residential | EJ/yr | 5.6347 | 7.025 | 8.3382 | 9.7731 | 10.8292 | 10.9533 | 10.8837 | 10.8306 | 10.8158 | 11.1014 | 12.1342 | 13.3181 | 14.4024 | 15.0616
MESSAGEix-GLOBIOM 1.1-BM-R12 | SSP2-NPi | MESSAGEix-GLOBIOM 1.1-R12¦Sub-saharan Africa | Final Energy¦Residential and Commercial | EJ/yr | 6.1843 | 7.6806 | 9.1354 | 10.7638 | 12.0661 | 12.5431 | 12.9723 | 13.6647 | 14.9055 | 17.3992 | 28.3405 | 45.162 | 60.4376 | 67.4561
MESSAGEix-GLOBIOM 1.1-BM-R12 | SSP2-NPi | MESSAGEix-GLOBIOM 1.1-R12¦Sub-saharan Africa | Final Energy¦Residential and Commercial¦Electricity | EJ/yr | 1.0519 | 1.3952 | 1.6995 | 2.1219 | 2.6011 | 3.2366 | 4.0467 | 5.1343 | 6.8911 | 9.4753 | 21.7456 | 39.3947 | 54.8865 | 61.7647
MESSAGEix-GLOBIOM 1.1-BM-R12 | SSP2-NPi | MESSAGEix-GLOBIOM 1.1-R12¦Sub-saharan Africa | Final Energy¦Residential and Commercial¦Gases | EJ/yr | 0.068716 | 0.21509 | 0.41887 | 0.48237 | 1.0539 | 1.546 | 2.319 | 2.808 | 3.4089 | 3.9604 | 3.6756 | 3.3789 | 3.1855 | 3.3873
MESSAGEix-GLOBIOM 1.1-BM-R12 | SSP2-NPi | MESSAGEix-GLOBIOM 1.1-R12¦Sub-saharan Africa | Final Energy¦Residential and Commercial¦Liquids | EJ/yr | 0.33861 | 0.22202 | 0.18729 | 0.21984 | 0.22972 | 0.26714 | 0.28297 | 0.32207 | 0.48831 | 0.37993 | 0.51685 | 0.67093 | 0.80746 | 1.0961
MESSAGEix-GLOBIOM 1.1-BM-R12 | SSP2-NPi | MESSAGEix-GLOBIOM 1.1-R12¦Sub-saharan Africa | Final Energy¦Residential and Commercial¦Solids¦Biomass | EJ/yr | 4.5128 | 5.6435 | 6.634 | 7.754 | 8.0059 | 7.3281 | 6.1679 | 5.2534 | 3.9807 | 3.4571 | 2.294 | 1.6229 | 1.4743 | 1.1325
MESSAGEix-GLOBIOM 1.1-BM-R12 | SSP2-NPi | MESSAGEix-GLOBIOM 1.1-R12¦Sub-saharan Africa | Final Energy¦Residential and Commercial¦Solids¦Fossil | EJ/yr | 0.21222 | 0.20479 | 0.19585 | 0.1856 | 0.17539 | 0.16537 | 0.15584 | 0.14695 | 0.13644 | 0.12656 | 0.10841 | 0.09453 | 0.08387 | 0.07541
MESSAGEix-GLOBIOM 1.1-BM-R12 | SSP2-NPi | MESSAGEix-GLOBIOM 1.1-R12¦Sub-saharan Africa | Final Energy¦Residential¦Electricity | EJ/yr | 0.60709 | 0.83523 | 0.98863 | 1.2086 | 1.433 | 1.707 | 2.011 | 2.3467 | 2.8423 | 3.2134 | 5.5673 | 7.573 | 8.869 | 9.3848
MESSAGEix-GLOBIOM 1.1-BM-R12 | SSP2-NPi | MESSAGEix-GLOBIOM 1.1-R12¦Sub-saharan Africa | Final Energy¦Residential¦Gases | EJ/yr | 0.068706 | 0.21508 | 0.41886 | 0.48236 | 1.0539 | 1.546 | 2.319 | 2.808 | 3.4089 | 3.9604 | 3.6756 | 3.3789 | 3.1855 | 3.3873
MESSAGEix-GLOBIOM 1.1-BM-R12 | SSP2-NPi | MESSAGEix-GLOBIOM 1.1-R12¦Sub-saharan Africa | Final Energy¦Residential¦Liquids | EJ/yr | 0.32197 | 0.20685 | 0.17358 | 0.20755 | 0.21882 | 0.25756 | 0.27456 | 0.31469 | 0.48183 | 0.37422 | 0.51241 | 0.66742 | 0.80464 | 1.0938
MESSAGEix-GLOBIOM 1.1-BM-R12 | SSP2-NPi | MESSAGEix-GLOBIOM 1.1-R12¦Sub-saharan Africa | Final Energy¦Residential¦Solids¦Biomass | EJ/yr | 4.4448 | 5.5815 | 6.5779 | 7.7038 | 7.9613 | 7.2889 | 6.1335 | 5.2233 | 3.9542 | 3.4337 | 2.2759 | 1.6086 | 1.4628 | 1.1231
MESSAGEix-GLOBIOM 1.1-BM-R12 | SSP2-NPi | MESSAGEix-GLOBIOM 1.1-R12¦Sub-saharan Africa | Final Energy¦Residential¦Solids¦Fossil | EJ/yr | 0.19208 | 0.18643 | 0.17925 | 0.17073 | 0.16219 | 0.15378 | 0.14566 | 0.13802 | 0.12859 | 0.11965 | 0.10303 | 0.09028 | 0.08045 | 0.07262
MESSAGEix-GLOBIOM 1.1-BM-R12 | SSP2-NPi | MESSAGEix-GLOBIOM 1.1-R12¦Sub-saharan Africa | Materials Demand¦Iron and Steel¦Residential and Commercial | Mt/yr |  | 14.822 | 18.828 | 28.672 | 29.014 | 42.21 | 47.887 | 57.096 | 71.744 | 88.578 | 112.888 | 120.651 | 101.716 | 78.604
MESSAGEix-GLOBIOM 1.1-BM-R12 | SSP2-NPi | MESSAGEix-GLOBIOM 1.1-R12¦Sub-saharan Africa | Materials Demand¦Non-Ferrous Metals¦Residential and Commercial | Mt/yr |  | 1.338 | 1.665 | 2.534 | 2.392 | 3.431 | 3.58 | 3.911 | 4.545 | 5.192 | 6.121 | 6.254 | 5.706 | 4.863
MESSAGEix-GLOBIOM 1.1-BM-R12 | SSP2-NPi | MESSAGEix-GLOBIOM 1.1-R12¦Sub-saharan Africa | Materials Demand¦Non-metallic minerals¦Cement¦Residential and Commercial | Mt/yr |  | 99.586 | 125.68 | 198.72 | 187.675 | 278.72 | 297.239 | 334.22 | 401.368 | 472.724 | 574.209 | 598.282 | 536.47 | 448.26
MESSAGEix-GLOBIOM 1.1-BM-R12 | SSP2-NPi | MESSAGEix-GLOBIOM 1.1-R12¦Sub-saharan Africa | Population | million | 912.9329 | 1021.4175 | 1133.6309 | 1247.9715 | 1362.9661 | 1476.8594 | 1587.6232 | 1694.0708 | 1792.0733 | 1881.7573 | 2039.5409 | 2164.0808 | 2252.7622 | 2307.9328
MESSAGEix-GLOBIOM 1.1-BM-R12 | SSP2-NPi | MESSAGEix-GLOBIOM 1.1-R12¦Sub-saharan Africa | Total Scrap¦Iron and Steel¦Residential and Commercial | Mt/yr |  | 2.996 | 3.704 | 4.546 | 5.566 | 6.76 | 8.193 | 9.898 | 11.85 | 14.144 | 18.68 | 24.921 | 32.848 | 41.11
MESSAGEix-GLOBIOM 1.1-BM-R12 | SSP2-NPi | MESSAGEix-GLOBIOM 1.1-R12¦Sub-saharan Africa | Total Scrap¦Non-Ferrous Metals¦Residential and Commercial | Mt/yr |  | 0.36 | 0.454 | 0.56 | 0.68 | 0.812 | 0.96 | 1.122 | 1.291 | 1.471 | 1.806 | 2.15 | 2.512 | 2.851
MESSAGEix-GLOBIOM 1.1-BM-R12 | SSP2-NPi | MESSAGEix-GLOBIOM 1.1-R12¦Western Europe | Emissions¦CO2¦Energy¦Demand¦Commercial | Mt CO2/yr | 179.9732 | 153.7219 | 130.7877 | 110.7661 | 93.365 | 78.3304 | 65.5764 | 54.822 | 45.7914 | 38.2478 | 26.4505 | 18.435 | 12.9783 | 9.227
MESSAGEix-GLOBIOM 1.1-BM-R12 | SSP2-NPi | MESSAGEix-GLOBIOM 1.1-R12¦Western Europe | Emissions¦CO2¦Energy¦Demand¦Residential | Mt CO2/yr | 624.9815 | 536.2329 | 449.8036 | 371.824 | 305.9757 | 251.8796 | 205.6855 | 176.6018 | 150.4791 | 127.7494 | 95.8513 | 76.7987 | 63.1806 | 54.215
MESSAGEix-GLOBIOM 1.1-BM-R12 | SSP2-NPi | MESSAGEix-GLOBIOM 1.1-R12¦Western Europe | Emissions¦CO2¦Energy¦Demand¦Residential and Commercial | Mt CO2/yr | 804.9547 | 689.9548 | 580.5913 | 482.5901 | 399.3407 | 330.21 | 271.262 | 231.4238 | 196.2706 | 165.9972 | 122.3017 | 95.2337 | 76.1589 | 63.442
MESSAGEix-GLOBIOM 1.1-BM-R12 | SSP2-NPi | MESSAGEix-GLOBIOM 1.1-R12¦Western Europe | Energy Service¦Commercial¦Floor Space | bn m2/yr | 7.6547 | 8.5242 | 9.2018 | 9.7554 | 10.2011 | 10.552 | 10.8128 | 11.0002 | 11.1278 | 11.209 | 11.2504 | 11.1958 | 11.0567 | 10.8191
MESSAGEix-GLOBIOM 1.1-BM-R12 | SSP2-NPi | MESSAGEix-GLOBIOM 1.1-R12¦Western Europe | Energy Service¦Residential and Commercial¦Floor Space | bn m2/yr | 31.2865 | 32.7294 | 33.959 | 35.0257 | 35.9419 | 36.7204 | 37.3532 | 37.8425 | 38.1934 | 38.4309 | 38.5666 | 38.3942 | 37.9178 | 37.0882
MESSAGEix-GLOBIOM 1.1-BM-R12 | SSP2-NPi | MESSAGEix-GLOBIOM 1.1-R12¦Western Europe | Energy Service¦Residential¦Floor Space | bn m2/yr | 23.6319 | 24.2051 | 24.7572 | 25.2702 | 25.7409 | 26.1684 | 26.5404 | 26.8423 | 27.0656 | 27.2219 | 27.3162 | 27.1984 | 26.8611 | 26.2691
MESSAGEix-GLOBIOM 1.1-BM-R12 | SSP2-NPi | MESSAGEix-GLOBIOM 1.1-R12¦Western Europe | Final Energy¦Commercial | EJ/yr | 6.5886 | 6.516 | 6.4168 | 6.3136 | 6.1953 | 6.0618 | 5.8981 | 5.7317 | 5.5663 | 5.4063 | 5.0955 | 4.8226 | 4.5765 | 4.3382
MESSAGEix-GLOBIOM 1.1-BM-R12 | SSP2-NPi | MESSAGEix-GLOBIOM 1.1-R12¦Western Europe | Final Energy¦Commercial¦Electricity | EJ/yr | 3.1912 | 3.553 | 3.8352 | 4.0662 | 4.2394 | 4.3587 | 4.4108 | 4.427 | 4.4159 | 4.3854 | 4.2793 | 4.1475 | 3.9999 | 3.8329
MESSAGEix-GLOBIOM 1.1-BM-R12 | SSP2-NPi | MESSAGEix-GLOBIOM 1.1-R12¦Western Europe | Final Energy¦Commercial¦Gases | EJ/yr | 1.8908 | 1.615 | 1.374 | 1.1637 | 0.98089 | 0.82294 | 0.68895 | 0.57596 | 0.48109 | 0.40183 | 0.27789 | 0.19368 | 0.13635 | 0.09694
MESSAGEix-GLOBIOM 1.1-BM-R12 | SSP2-NPi | MESSAGEix-GLOBIOM 1.1-R12¦Western Europe | Final Energy¦Commercial¦Heat | EJ/yr | 0.29799 | 0.31528 | 0.32857 | 0.33921 | 0.34751 | 0.35377 | 0.35813 | 0.361 | 0.36269 | 0.36349 | 0.36254 | 0.35985 | 0.35542 | 0.34874
MESSAGEix-GLOBIOM 1.1-BM-R12 | SSP2-NPi | MESSAGEix-GLOBIOM 1.1-R12¦Western Europe | Final Energy¦Commercial¦Liquids | EJ/yr | 0.77458 | 0.6616 | 0.56289 | 0.47672 | 0.40183 | 0.33712 | 0.28223 | 0.23594 | 0.19708 | 0.16461 | 0.11384 | 0.07934 | 0.05586 | 0.03971
MESSAGEix-GLOBIOM 1.1-BM-R12 | SSP2-NPi | MESSAGEix-GLOBIOM 1.1-R12¦Western Europe | Final Energy¦Commercial¦Solids¦Biomass | EJ/yr | 0.25304 | 0.21643 | 0.18445 | 0.15636 | 0.13175 | 0.11043 | 0.09213 | 0.07658 | 0.06344 | 0.05244 | 0.03532 | 0.02376 | 0.01594 | 0.01063
MESSAGEix-GLOBIOM 1.1-BM-R12 | SSP2-NPi | MESSAGEix-GLOBIOM 1.1-R12¦Western Europe | Final Energy¦Commercial¦Solids¦Fossil | EJ/yr | 0.181 | 0.1546 | 0.13154 | 0.1114 | 0.0939 | 0.07878 | 0.06595 | 0.05514 | 0.04605 | 0.03847 | 0.0266 | 0.01854 | 0.01305 | 0.00928
MESSAGEix-GLOBIOM 1.1-BM-R12 | SSP2-NPi | MESSAGEix-GLOBIOM 1.1-R12¦Western Europe | Final Energy¦Residential | EJ/yr | 16.9251 | 15.9365 | 14.7519 | 13.5321 | 12.5464 | 11.711 | 10.9567 | 10.413 | 9.9515 | 9.4319 | 8.6693 | 8.0883 | 7.6253 | 7.2027
MESSAGEix-GLOBIOM 1.1-BM-R12 | SSP2-NPi | MESSAGEix-GLOBIOM 1.1-R12¦Western Europe | Final Energy¦Residential and Commercial | EJ/yr | 23.5137 | 22.4524 | 21.1686 | 19.8457 | 18.7417 | 17.7728 | 16.8548 | 16.1446 | 15.5178 | 14.8382 | 13.7648 | 12.9109 | 12.2018 | 11.5409
MESSAGEix-GLOBIOM 1.1-BM-R12 | SSP2-NPi | MESSAGEix-GLOBIOM 1.1-R12¦Western Europe | Final Energy¦Residential and Commercial¦Electricity | EJ/yr | 8.1378 | 9.1265 | 9.7894 | 10.2239 | 10.5958 | 10.8429 | 10.9571 | 10.9379 | 10.9229 | 10.7722 | 10.4692 | 10.0991 | 9.7395 | 9.3226
MESSAGEix-GLOBIOM 1.1-BM-R12 | SSP2-NPi | MESSAGEix-GLOBIOM 1.1-R12¦Western Europe | Final Energy¦Residential and Commercial¦Gases | EJ/yr | 8.6126 | 7.4503 | 6.2493 | 5.2235 | 4.3626 | 3.6542 | 3.0338 | 2.6731 | 2.3278 | 2.0133 | 1.5728 | 1.3005 | 1.0914 | 0.94882
MESSAGEix-GLOBIOM 1.1-BM-R12 | SSP2-NPi | MESSAGEix-GLOBIOM 1.1-R12¦Western Europe | Final Energy¦Residential and Commercial¦Heat | EJ/yr | 1.0553 | 1.0824 | 1.1036 | 1.1203 | 1.133 | 1.1423 | 1.1487 | 1.1525 | 1.154 | 1.154 | 1.1482 | 1.1389 | 1.1252 | 1.1051
MESSAGEix-GLOBIOM 1.1-BM-R12 | SSP2-NPi | MESSAGEix-GLOBIOM 1.1-R12¦Western Europe | Final Energy¦Residential and Commercial¦Liquids | EJ/yr | 3.3431 | 2.8208 | 2.3803 | 1.9438 | 1.5782 | 1.273 | 1.0229 | 0.82077 | 0.65837 | 0.52865 | 0.33554 | 0.21525 | 0.14156 | 0.09534
MESSAGEix-GLOBIOM 1.1-BM-R12 | SSP2-NPi | MESSAGEix-GLOBIOM 1.1-R12¦Western Europe | Final Energy¦Residential and Commercial¦Solids¦Biomass | EJ/yr | 1.5537 | 1.2829 | 1.0589 | 0.83669 | 0.6607 | 0.52317 | 0.41666 | 0.33525 | 0.27057 | 0.21887 | 0.13897 | 0.08843 | 0.05599 | 0.03497
MESSAGEix-GLOBIOM 1.1-BM-R12 | SSP2-NPi | MESSAGEix-GLOBIOM 1.1-R12¦Western Europe | Final Energy¦Residential and Commercial¦Solids¦Fossil | EJ/yr | 0.81119 | 0.68951 | 0.58696 | 0.49758 | 0.41135 | 0.33723 | 0.27582 | 0.22515 | 0.18418 | 0.15115 | 0.10011 | 0.06867 | 0.04813 | 0.03409
MESSAGEix-GLOBIOM 1.1-BM-R12 | SSP2-NPi | MESSAGEix-GLOBIOM 1.1-R12¦Western Europe | Final Energy¦Residential¦Electricity | EJ/yr | 4.9466 | 5.5735 | 5.9542 | 6.1576 | 6.3564 | 6.4842 | 6.5463 | 6.5108 | 6.5069 | 6.3868 | 6.1899 | 5.9517 | 5.7396 | 5.4897
MESSAGEix-GLOBIOM 1.1-BM-R12 | SSP2-NPi | MESSAGEix-GLOBIOM 1.1-R12¦Western Europe | Final Energy¦Residential¦Gases | EJ/yr | 6.7218 | 5.8353 | 4.8753 | 4.0598 | 3.3817 | 2.8312 | 2.3448 | 2.0972 | 1.8467 | 1.6115 | 1.2949 | 1.1068 | 0.95508 | 0.85188
MESSAGEix-GLOBIOM 1.1-BM-R12 | SSP2-NPi | MESSAGEix-GLOBIOM 1.1-R12¦Western Europe | Final Energy¦Residential¦Heat | EJ/yr | 0.75733 | 0.76713 | 0.77507 | 0.7811 | 0.78546 | 0.78856 | 0.79055 | 0.79147 | 0.79133 | 0.79046 | 0.78567 | 0.77906 | 0.76974 | 0.75633
MESSAGEix-GLOBIOM 1.1-BM-R12 | SSP2-NPi | MESSAGEix-GLOBIOM 1.1-R12¦Western Europe | Final Energy¦Residential¦Liquids | EJ/yr | 2.5685 | 2.1592 | 1.8174 | 1.4671 | 1.1764 | 0.93586 | 0.74062 | 0.58483 | 0.46129 | 0.36404 | 0.2217 | 0.13591 | 0.0857 | 0.05563
MESSAGEix-GLOBIOM 1.1-BM-R12 | SSP2-NPi | MESSAGEix-GLOBIOM 1.1-R12¦Western Europe | Final Energy¦Residential¦Solids¦Biomass | EJ/yr | 1.3007 | 1.0665 | 0.87448 | 0.68033 | 0.52895 | 0.41274 | 0.32453 | 0.25867 | 0.20713 | 0.16643 | 0.10365 | 0.06467 | 0.04005 | 0.02434
MESSAGEix-GLOBIOM 1.1-BM-R12 | SSP2-NPi | MESSAGEix-GLOBIOM 1.1-R12¦Western Europe | Final Energy¦Residential¦Solids¦Fossil | EJ/yr | 0.63019 | 0.53491 | 0.45542 | 0.38618 | 0.31745 | 0.25845 | 0.20987 | 0.17001 | 0.13813 | 0.11268 | 0.07351 | 0.05013 | 0.03508 | 0.02481
MESSAGEix-GLOBIOM 1.1-BM-R12 | SSP2-NPi | MESSAGEix-GLOBIOM 1.1-R12¦Western Europe | Materials Demand¦Iron and Steel¦Residential and Commercial | Mt/yr |  | 39.224 | 35.942 | 33.889 | 32.137 | 30.654 | 29.165 | 27.876 | 26.785 | 26.013 | 25.268 | 23.83 | 21.55 | 18.15
MESSAGEix-GLOBIOM 1.1-BM-R12 | SSP2-NPi | MESSAGEix-GLOBIOM 1.1-R12¦Western Europe | Materials Demand¦Non-Ferrous Metals¦Residential and Commercial | Mt/yr |  | 0.787 | 0.746 | 0.717 | 0.692 | 0.67 | 0.647 | 0.624 | 0.603 | 0.588 | 0.572 | 0.535 | 0.481 | 0.403
MESSAGEix-GLOBIOM 1.1-BM-R12 | SSP2-NPi | MESSAGEix-GLOBIOM 1.1-R12¦Western Europe | Materials Demand¦Non-metallic minerals¦Cement¦Residential and Commercial | Mt/yr |  | 120.713 | 114.511 | 110.355 | 106.734 | 103.658 | 100.264 | 96.931 | 93.74 | 91.423 | 88.931 | 83.268 | 74.746 | 62.716
MESSAGEix-GLOBIOM 1.1-BM-R12 | SSP2-NPi | MESSAGEix-GLOBIOM 1.1-R12¦Western Europe | Population | million | 497.3484 | 508.5961 | 519.0888 | 528.581 | 537.1076 | 544.7157 | 551.1923 | 556.2854 | 559.8648 | 562.2061 | 562.8937 | 559.8632 | 552.8468 | 540.9569
MESSAGEix-GLOBIOM 1.1-BM-R12 | SSP2-NPi | MESSAGEix-GLOBIOM 1.1-R12¦Western Europe | Total Scrap¦Iron and Steel¦Residential and Commercial | Mt/yr |  | 13.495 | 14.817 | 16.027 | 17.15 | 18.21 | 19.223 | 20.186 | 21.081 | 21.88 | 23.515 | 24.038 | 23.683 | 22.611
MESSAGEix-GLOBIOM 1.1-BM-R12 | SSP2-NPi | MESSAGEix-GLOBIOM 1.1-R12¦Western Europe | Total Scrap¦Non-Ferrous Metals¦Residential and Commercial | Mt/yr |  | 0.393 | 0.433 | 0.47 | 0.503 | 0.531 | 0.556 | 0.576 | 0.592 | 0.603 | 0.63 | 0.618 | 0.588 | 0.547